## Sheet2
| NumBuses | 3 |  | Discount Rate |  | 7% |  | 2020 CO2 Emissions (lb): |  |  | 7256200.8566 |  |  |  | OPEX of new NGCC ($/MW): | 0 |  | EV 20% Subsidy Capital Cost ($): |  |  | 8809340386.1
| NumLines | 3 | [5 empty] | Max 2045 CO2 Emissions (lb): |  |  | 1814050.2141 |  |  |  | OPEX of new solar ($/MW): | 19867.2 |  | Number of EVs without subsidy: |  |  | 348494.966 | (in 2045)
| NumUnits | 44 |  |  | Initial Demand Levels |  |  | Annual Demand Growth |  |  | 0.9% |  |  |  | OPEX of new wind ($/MW): | 43560 |  | Number of EVs with subsidy: |  |  | 2066077.299 | (in 2045) | [47 empty] | Peak Peak Demand Winter (MW) | 6189
| NumYears | 26 |  |  | Peak Demand Winter (MW) | 4198 |  | Solar Off-Peak Scale Factor |  |  | 0.75 |  |  |  | CAPEX of new storage ($): | 601000 |  | # of conventional cars w/o subsidy: |  |  | 2140754.791 | (in 2045)
[5 empty] | OffPeak Demand Winter (MW) | 3726 |  | Wind Scale Factor |  |  | 1 |  |  |  | OPEX of new storage ($/MW): | 15025 |  | # of conventional cars with subsidy: |  |  | 423172.4587 | (in 2045) | [47 empty] | Peak Peak Demand Spring(MW) | 6951
[5 empty] | Peak Demand Spring(MW) | 4765 |  | NGCC Scale Factor |  |  | 1 |  |  |  | Battery Efficiency | 0.95 |  | Emissions from conventional car: |  |  | 13968.4723 | (lb CO2/car/year)
[5 empty] | OffPeak Demand Spring (MW) | 4050 | [8 empty] | Size of each solar module (MW): | 50 |  | CO2 Emissions without Subsidy: |  |  | 29903074042.2703 | (lb CO2/year) | [47 empty] | Peak Peak Demand Summer (MW) | 7618
[5 empty] | Peak Demand Summer (MW) | 5974 |  | Retrofit LCOE ($/MW): |  |  | 15.24 |  |  |  | Size of each wind module (MW): | 10 |  | CO2 Emissions with Subsidy: |  |  | 5911072775.7976 | (lb CO2/year)
[5 empty] | OffPeak Demand Summer (MW) | 5009 |  | Retrofit Levelized OPEX ($/MWh): |  |  | 9.83 |  |  |  | Size of each NGCC module (MW): | 300 | [53 empty] | Peak Peak Demand Fall (MW) | 6653
[5 empty] | Peak Demand Fall (MW) | 4359 |  | Retrofit NOx Removal |  |  | 0.735 |  |  |  | Solar Build Time (years): | 1
[5 empty] | OffPeak Demand Fall (MW) | 3780 |  | Retrofit SO2 Removal |  |  | 0.6525 |  |  |  | Wind Build Time (years): | 3
[8 empty] | Retrofit CO2 Removal |  |  | 0.81 |  |  |  | NGCC Build Time (years): | 3
[12 empty] | WinterPeakHours | 1440 |  |  |  |  | WinterOffHours | 720 |  |  |  |  | SpringPeakHours | 1456 |  |  |  |  | SpringOffHours | 728 |  |  |  |  | SummerPeakHours | 1472 |  |  |  |  | SummerOffHours | 736 |  |  |  |  | FallPeakHours | 1472 |  |  |  |  | FallOffHours | 736 |  |  |  | Annual Cost ($): |  | 16054000 |  |  | Annual Cost ($): |  | 10000000 |  |  |  | WinterPeakHours | 1440 | [16 empty] | SpringOffHours | 728
|  |  |  | Capital Costs | [6 empty] | Winter Peak Demand in Bus (MW) | [5 empty] | Winter Off Peak Demand in Bus (MW) | [5 empty] | Spring Peak Demand in Bus (MW) | [5 empty] | Spring Off Peak Demand in Bus (MW) | [5 empty] | Summer Peak Demand in Bus (MW) | [5 empty] | Summer Off Peak Demand in Bus (MW) | [5 empty] | Fall Peak Demand in Bus (MW) | [5 empty] | Fall Off Peak Demand in Bus (MW) |  |  |  | Refrigerator Energy Efficiency Benefits (MW) |  |  |  |  | LED Lights Energy Efficiency Benefits (MW) | [6 empty] | Winter Peak Peak Demand in Bus (MW) | [5 empty] | Spring Peak Peak Demand in Bus (MW) | [5 empty] | Summer Peak Peak Demand in Bus (MW) | [5 empty] | Fall Peak Peak Demand in Bus (MW) |  |  |  | EV increase in demand per year (no subsidies)
| Year | Solar ($/kW) | Solar ($/MW) | Wind ($/kW) | Wind ($/MW) | NGCC ($/kW) | NGCC ($/MW) |  | Year | 1 | 2 | 3 | Total (with EV demand) | Total | Year | 1 | 2 | 3 | Total (with EV) | Total | Year | 1 | 2 | 3 | Total (with EV demand) | Total | Year | 1 | 2 | 3 | Total (with Evs) | Total | Year | 1 | 2 | 3 | Total (with Evs) | Total | Year | 1 | 2 | 3 | Total (with Evs) | Total | Year | 1 | 2 | 3 | Total (with Evs) | Total | Year | 1 | 2 | 3 | Total (with Evs) | Total | Year | 1 | 2 | 3 | Total | Year | 1 | 2 | 3 | Total | Year | 1 | 2 | 3 | Total |  | Year | 1 | 2 | 3 | Total |  | Year | 1 | 2 | 3 | Total |  | Year | 1 | 2 | 3 | Total
| 2020 | 1074.5461 | 1074546.0592 | 1527.5389 | 1527538.9285 | 906.8935 | 906893.5087 |  | 2020 | 641.1888 | 2137.2962 | 1496.1073 | 4274.5923 | 4198 | 2020 | 570.3888 | 1901.2962 | 1330.9073 | 3802.5923 | 3726 | 2020 | 726.2388 | 2420.7962 | 1694.5573 | 4841.5923 | 4765 | 2020 | 618.9888 | 2063.2962 | 1444.3073 | 4126.5923 | 4050 | 2020 | 907.5888 | 3025.2962 | 2117.7073 | 6050.5923 | 5974 | 2020 | 762.8388 | 2542.7962 | 1779.9573 | 5085.5923 | 5009 | 2020 | 665.3388 | 2217.7962 | 1552.4573 | 4435.5923 | 4359 | 2020 | 578.4888 | 1928.2962 | 1349.8073 | 3856.5923 | 3780 | 2020 | 1.7459 | 5.8196 | 4.0737 | 11.6392 | 2020 | 10.5 | 35 | 24.5 | 70 | 2020 | 939.8388 | 3132.7962 | 2192.9573 | 6265.5923 | 6189 | 2020 | 1054.1388 | 3513.7962 | 2459.6573 | 7027.5923 | 6951 | 2020 | 1154.1888 | 3847.2962 | 2693.1073 | 7694.5923 | 7618 | 2020 | 1009.4388 | 3364.7962 | 2355.3573 | 6729.5923 | 6653 | 76.5923
| 2021 | 1054.2716 | 1054271.6053 | 1500.0157 | 1500015.7045 | 900.3103 | 900310.3175 |  | 2021 | 681.3227 | 2271.0756 | 1589.7529 | 4542.1512 | 4388.9666 | 2021 | 586.9078 | 1956.3593 | 1369.4515 | 3912.7186 | 3759.534 | 2021 | 744.1604 | 2480.5348 | 1736.3744 | 4961.0696 | 4807.885 | 2021 | 635.9452 | 2119.8173 | 1483.8721 | 4239.6346 | 4086.45 | 2021 | 927.1426 | 3090.4753 | 2163.3327 | 6180.9506 | 6027.766 | 2021 | 781.0898 | 2603.6328 | 1822.543 | 5207.2656 | 5054.081 | 2021 | 682.7123 | 2275.7078 | 1592.9955 | 4551.4156 | 4398.231 | 2021 | 595.0807 | 1983.6023 | 1388.5216 | 3967.2046 | 3814.02 | 2021 | 3.4917 | 11.6392 | 8.1474 | 23.2783 | 2021 | 21 | 70 | 49 | 140 | 2021 | 959.6828 | 3198.9428 | 2239.26 | 6397.8856 | 6244.701 | 2021 | 1075.0115 | 3583.3718 | 2508.3603 | 7166.7436 | 7013.559 | 2021 | 1175.962 | 3919.8733 | 2743.9113 | 7839.7466 | 7686.562 | 2021 | 1018.5238 | 3395.0793 | 2376.5555 | 6790.1586 | 6712.877 | 153.1846
| 2022 | 1032.8708 | 1032870.7928 | 1472.4925 | 1472492.4806 | 893.7271 | 893727.1263 |  | 2022 | 698.7366 | 2329.1221 | 1630.3855 | 4658.2442 | 4428.4673 | 2022 | 603.472 | 2011.5734 | 1408.1013 | 4023.1467 | 3793.3698 | 2022 | 762.1399 | 2540.4664 | 1778.3265 | 5080.9329 | 4851.156 | 2022 | 652.9507 | 2176.5025 | 1523.5517 | 4353.005 | 4123.228 | 2022 | 946.7689 | 3155.8964 | 2209.1275 | 6311.7928 | 6082.0159 | 2022 | 799.4017 | 2664.6723 | 1865.2706 | 5329.3446 | 5099.5677 | 2022 | 700.1388 | 2333.796 | 1633.6572 | 4667.592 | 4437.8151 | 2022 | 611.7185 | 2039.0615 | 1427.3431 | 4078.1231 | 3848.3462 | 2022 | 5.2376 | 17.4587 | 12.2211 | 34.9175 | 2022 | 31.5 | 105 | 73.5 | 210 | 2022 | 979.602 | 3265.3401 | 2285.7381 | 6530.6802 | 6300.9033 | 2022 | 1095.9687 | 3653.229 | 2557.2603 | 7306.4579 | 7076.681 | 2022 | 1197.8277 | 3992.759 | 2794.9313 | 7985.518 | 7755.7411 | 2022 | 1027.6905 | 3425.635 | 2397.9445 | 6851.2701 | 6773.2929 | 229.7769
| 2023 | 1011.47 | 1011469.9803 | 1444.9693 | 1444969.2566 | 880.1859 | 880185.9216 |  | 2023 | 716.2039 | 2387.3464 | 1671.1424 | 4774.6927 | 4468.3235 | 2023 | 620.0819 | 2066.9397 | 1446.8578 | 4133.8793 | 3827.5101 | 2023 | 780.1778 | 2600.5928 | 1820.4149 | 5201.1856 | 4894.8164 | 2023 | 670.0059 | 2233.3532 | 1563.3472 | 4466.7063 | 4160.3371 | 2023 | 966.4685 | 3221.5616 | 2255.0931 | 6443.1232 | 6136.754 | 2023 | 817.775 | 2725.9165 | 1908.1416 | 5451.833 | 5145.4638 | 2023 | 717.6187 | 2392.0623 | 1674.4436 | 4784.1246 | 4477.7554 | 2023 | 628.4026 | 2094.6752 | 1466.2727 | 4189.3505 | 3882.9813 | 2023 | 6.9835 | 23.2783 | 16.2948 | 46.5566 | 2023 | 42 | 140 | 98 | 280 | 2023 | 999.5971 | 3331.9903 | 2332.3932 | 6663.9806 | 6357.6114 | 2023 | 1117.0111 | 3723.3702 | 2606.3591 | 7446.7404 | 7140.3712 | 2023 | 1219.7868 | 4065.956 | 2846.1692 | 8131.9119 | 7825.5427 | 2023 | 1036.9397 | 3456.4657 | 2419.526 | 6912.9315 | 6834.2525 | 306.3692
| 2024 | 990.0692 | 990069.1678 | 1417.446 | 1417446.0327 | 873.3725 | 873372.5272 |  | 2024 | 733.725 | 2445.75 | 1712.025 | 4891.4999 | 4508.5384 | 2024 | 636.7379 | 2122.4596 | 1485.7217 | 4244.9192 | 3861.9577 | 2024 | 798.2747 | 2660.9156 | 1862.6409 | 5321.8312 | 4938.8697 | 2024 | 687.1112 | 2290.3708 | 1603.2596 | 4580.7416 | 4197.7801 | 2024 | 986.2419 | 3287.4732 | 2301.2312 | 6574.9463 | 6191.9848 | 2024 | 836.2102 | 2787.3673 | 1951.1571 | 5574.7345 | 5191.773 | 2024 | 735.1525 | 2450.5084 | 1715.3559 | 4901.0167 | 4518.0552 | 2024 | 645.1334 | 2150.4448 | 1505.3114 | 4300.8896 | 3917.9281 | 2024 | 8.7294 | 29.0979 | 20.3685 | 58.1958 | 2024 | 52.5 | 175 | 122.5 | 350 | 2024 | 1019.6687 | 3398.8957 | 2379.227 | 6797.7914 | 6414.8299 | 2024 | 1138.1394 | 3793.798 | 2655.6586 | 7587.596 | 7204.6345 | 2024 | 1241.8401 | 4139.4671 | 2897.6269 | 8278.9341 | 7895.9726 | 2024 | 1046.2722 | 3487.5739 | 2441.3018 | 6975.1479 | 6895.7608 | 382.9615
| 2025 | 968.6684 | 968668.3553 | 1389.9228 | 1389922.8088 | 869.9709 | 869970.9025 |  | 2025 | 751.3004 | 2504.3345 | 1753.0342 | 5008.6691 | 4549.1153 | 2025 | 653.4404 | 2178.1346 | 1524.6942 | 4356.2691 | 3896.7153 | 2025 | 816.431 | 2721.4367 | 1905.0057 | 5442.8733 | 4983.3195 | 2025 | 704.2671 | 2347.557 | 1643.2899 | 4695.114 | 4235.5602 | 2025 | 1006.09 | 3353.6332 | 2347.5433 | 6707.2665 | 6247.7127 | 2025 | 854.7079 | 2849.0264 | 1994.3185 | 5698.0528 | 5238.499 | 2025 | 752.7407 | 2509.1358 | 1756.395 | 5018.2715 | 4558.7177 | 2025 | 661.9115 | 2206.3716 | 1544.4601 | 4412.7433 | 3953.1895 | 2025 | 10.4752 | 34.9175 | 24.4422 | 69.8349 | 2025 | 63 | 210 | 147 | 420 | 2025 | 1039.8176 | 3466.0586 | 2426.241 | 6932.1172 | 6472.5634 | 2025 | 1159.3545 | 3864.515 | 2705.1605 | 7729.03 | 7269.4762 | 2025 | 1263.9885 | 4213.2951 | 2949.3066 | 8426.5902 | 7967.0364 | 2025 | 1055.6886 | 3518.9621 | 2463.2735 | 7037.9242 | 6957.8226 | 459.5538
| 2026 | 947.2675 | 947267.5428 | 1362.3996 | 1362399.5848 | 866.4994 | 866499.3693 |  | 2026 | 768.9305 | 2563.1017 | 1794.1712 | 5126.2034 | 4590.0573 | 2026 | 670.1898 | 2233.9659 | 1563.7762 | 4467.9319 | 3931.7858 | 2026 | 834.6473 | 2782.1578 | 1947.5104 | 5564.3155 | 5028.1694 | 2026 | 721.4739 | 2404.9132 | 1683.4392 | 4809.8263 | 4273.6802 | 2026 | 1026.0132 | 3420.0441 | 2394.0309 | 6840.0882 | 6303.9421 | 2026 | 873.2687 | 2910.8958 | 2037.627 | 5821.7916 | 5285.6455 | 2026 | 770.3838 | 2567.9461 | 1797.5623 | 5135.8923 | 4599.7462 | 2026 | 678.7371 | 2262.4571 | 1583.72 | 4524.9143 | 3988.7682 | 2026 | 12.2211 | 40.737 | 28.5159 | 81.4741 | 2026 | 73.5 | 245 | 171.5 | 490 | 2026 | 1060.0444 | 3533.4813 | 2473.4369 | 7066.9626 | 6530.8165 | 2026 | 1180.6571 | 3935.5238 | 2754.8667 | 7871.0476 | 7334.9015 | 2026 | 1286.2329 | 4287.4429 | 3001.21 | 8574.8858 | 8038.7397 | 2026 | 1065.1898 | 3550.6328 | 2485.4429 | 7101.2655 | 7020.4431 | 536.1461
| 2027 | 925.8667 | 925866.7303 | 1334.8764 | 1334876.3609 | 862.8405 | 862840.4672 |  | 2027 | 786.6159 | 2622.0531 | 1835.4372 | 5244.1062 | 4631.3678 | 2027 | 686.9865 | 2289.9551 | 1602.9686 | 4579.9103 | 3967.1719 | 2027 | 852.9242 | 2843.0807 | 1990.1565 | 5686.1613 | 5073.4229 | 2027 | 738.7323 | 2462.4409 | 1723.7086 | 4924.8817 | 4312.1433 | 2027 | 1046.0124 | 3486.708 | 2440.6956 | 6973.416 | 6360.6776 | 2027 | 891.8932 | 2972.9773 | 2081.0841 | 5945.9547 | 5333.2163 | 2027 | 788.0823 | 2626.9411 | 1838.8588 | 5253.8823 | 4641.1439 | 2027 | 695.6108 | 2318.7028 | 1623.0919 | 4637.4055 | 4024.6671 | 2027 | 13.967 | 46.5566 | 32.5896 | 93.1132 | 2027 | 84 | 280 | 196 | 560 | 2027 | 1080.3498 | 3601.1661 | 2520.8163 | 7202.3322 | 6589.5938 | 2027 | 1202.0481 | 4006.827 | 2804.7789 | 8013.654 | 7400.9156 | 2027 | 1308.574 | 4361.9134 | 3053.3394 | 8723.8268 | 8111.0884 | 2027 | 1074.7765 | 3582.5885 | 2507.8119 | 7165.1769 | 7083.627 | 612.7384
| 2028 | 904.4659 | 904465.9178 | 1307.3531 | 1307353.137 | 859.7099 | 859709.8883 |  | 2028 | 804.3571 | 2681.1904 | 1876.8333 | 5362.3808 | 4673.0501 | 2028 | 703.8311 | 2346.1036 | 1642.2725 | 4692.2071 | 4002.8764 | 2028 | 871.2622 | 2904.2072 | 2032.9451 | 5808.4145 | 5119.0838 | 2028 | 756.0425 | 2520.1417 | 1764.0992 | 5040.2833 | 4350.9526 | 2028 | 1066.0882 | 3553.6272 | 2487.539 | 7107.2544 | 6417.9237 | 2028 | 910.5819 | 3035.273 | 2124.6911 | 6070.5459 | 5381.2152 | 2028 | 805.8367 | 2686.1224 | 1880.2857 | 5372.2449 | 4682.9142 | 2028 | 712.533 | 2375.1099 | 1662.5769 | 4750.2198 | 4060.8891 | 2028 | 15.7129 | 52.3762 | 36.6633 | 104.7524 | 2028 | 94.5 | 315 | 220.5 | 630 | 2028 | 1100.7346 | 3669.1154 | 2568.3808 | 7338.2309 | 6648.9002 | 2028 | 1223.5282 | 4078.4273 | 2854.8991 | 8156.8546 | 7467.5239 | 2028 | 1331.0128 | 4436.7094 | 3105.6966 | 8873.4188 | 8184.0881 | 2028 | 1084.4495 | 3614.8318 | 2530.3822 | 7229.6635 | 7147.3797 | 689.3307
| 2029 | 883.0651 | 883065.1053 | 1279.8299 | 1279829.913 | 854.8227 | 854822.7224 |  | 2029 | 822.1546 | 2740.5153 | 1918.3607 | 5481.0306 | 4715.1076 | 2029 | 720.7238 | 2402.4126 | 1681.6889 | 4804.8253 | 4038.9023 | 2029 | 889.6618 | 2965.5393 | 2075.8775 | 5931.0785 | 5165.1555 | 2029 | 773.4051 | 2578.0171 | 1804.612 | 5156.0342 | 4390.1112 | 2029 | 1086.2412 | 3620.804 | 2534.5628 | 7241.608 | 6475.685 | 2029 | 929.3354 | 3097.7846 | 2168.4492 | 6195.5692 | 5429.6462 | 2029 | 823.6475 | 2745.4917 | 1921.8442 | 5490.9834 | 4725.0604 | 2029 | 729.504 | 2431.6801 | 1702.176 | 4863.3601 | 4097.4371 | 2029 | 17.4587 | 58.1958 | 40.737 | 116.3915 | 2029 | 105 | 350 | 245 | 700 | 2029 | 1121.1995 | 3737.3316 | 2616.1321 | 7474.6633 | 6708.7403 | 2029 | 1245.0982 | 4150.3273 | 2905.2291 | 8300.6546 | 7534.7316 | 2029 | 1353.5502 | 4511.834 | 3158.2838 | 9023.6679 | 8257.7449 | 2029 | 1094.2096 | 3647.3652 | 2553.1557 | 7294.7305 | 7211.7061 | 765.923
| 2030 | 861.6643 | 861664.2928 | 1252.3067 | 1252306.6891 | 852.0494 | 852049.4119 |  | 2030 | 840.0088 | 2800.0294 | 1960.0206 | 5600.0588 | 4757.5435 | 2030 | 737.6652 | 2458.8839 | 1721.2187 | 4917.7677 | 4075.2524 | 2030 | 908.1236 | 3027.0786 | 2118.955 | 6054.1572 | 5211.6419 | 2030 | 790.8206 | 2636.0687 | 1845.2481 | 5272.1375 | 4429.6222 | 2030 | 1106.4722 | 3688.2407 | 2581.7685 | 7376.4815 | 6533.9662 | 2030 | 948.1542 | 3160.5141 | 2212.3599 | 6321.0283 | 5478.513 | 2030 | 841.5152 | 2805.0506 | 1963.5354 | 5610.1013 | 4767.586 | 2030 | 746.5244 | 2488.4147 | 1741.8903 | 4976.8293 | 4134.314 | 2030 | 19.2046 | 64.0153 | 44.8107 | 128.0307 | 2030 | 115.5 | 385 | 269.5 | 770 | 2030 | 1141.7451 | 3805.8171 | 2664.072 | 7611.6342 | 6769.1189 | 2030 | 1266.7589 | 4222.5297 | 2955.7708 | 8445.0595 | 7602.5441 | 2030 | 1376.187 | 4587.29 | 3211.103 | 9174.5799 | 8332.0646 | 2030 | 1104.0575 | 3680.1915 | 2576.1341 | 7360.383 | 7276.6115 | 842.5153
| 2031 | 852.1114 | 852111.4388 | 1242.3525 | 1242352.524 | 849.4769 | 849476.9179 |  | 2031 | 857.9204 | 2859.7345 | 2001.8142 | 5719.469 | 4800.3614 | 2031 | 754.6556 | 2515.5186 | 1760.863 | 5031.0373 | 4111.9297 | 2031 | 926.6481 | 3088.8271 | 2162.179 | 6177.6543 | 5258.5467 | 2031 | 808.2895 | 2694.2982 | 1886.0087 | 5388.5964 | 4469.4888 | 2031 | 1126.7819 | 3755.9397 | 2629.1578 | 7511.8795 | 6592.7719 | 2031 | 967.0391 | 3223.4636 | 2256.4245 | 6446.9272 | 5527.8196 | 2031 | 859.4403 | 2864.8009 | 2005.3606 | 5729.6018 | 4810.4942 | 2031 | 763.5946 | 2545.3152 | 1781.7207 | 5090.6305 | 4171.5229 | 2031 | 20.9505 | 69.8349 | 48.8844 | 139.6698 | 2031 | 126 | 420 | 294 | 840 | 2031 | 1162.3723 | 3874.5743 | 2712.202 | 7749.1486 | 6830.041 | 2031 | 1288.5112 | 4295.0373 | 3006.5261 | 8590.0746 | 7670.967 | 2031 | 1398.9241 | 4663.0804 | 3264.1563 | 9326.1608 | 8407.0532 | 2031 | 1113.994 | 3713.3132 | 2599.3193 | 7426.6265 | 7342.101 | 919.1076
| 2032 | 842.5586 | 842558.5848 | 1232.3056 | 1232305.5738 | 845.9936 | 845993.5654 |  | 2032 | 875.8897 | 2919.6323 | 2043.7426 | 5839.2646 | 4843.5647 | 2032 | 771.6955 | 2572.3185 | 1800.6229 | 5144.637 | 4148.937 | 2032 | 945.236 | 3150.7868 | 2205.5507 | 6301.5735 | 5305.8736 | 2032 | 825.8121 | 2752.707 | 1926.8949 | 5505.4141 | 4509.7142 | 2032 | 1147.171 | 3823.9034 | 2676.7323 | 7647.8067 | 6652.1068 | 2032 | 985.9905 | 3286.6349 | 2300.6445 | 6573.2699 | 5577.57 | 2032 | 877.4233 | 2924.7443 | 2047.321 | 5849.4886 | 4853.7887 | 2032 | 780.715 | 2602.3832 | 1821.6683 | 5204.7665 | 4209.0666 | 2032 | 22.6963 | 75.6545 | 52.9581 | 151.309 | 2032 | 136.5 | 455 | 318.5 | 910 | 2032 | 1183.0817 | 3943.6056 | 2760.5239 | 7887.2113 | 6891.5114 | 2032 | 1310.3558 | 4367.8528 | 3057.497 | 8735.7057 | 7740.0058 | 2032 | 1421.7625 | 4739.2083 | 3317.4458 | 9478.4166 | 8482.7167 | 2032 | 1124.0199 | 3746.7331 | 2622.7131 | 7493.4661 | 7408.1799 | 995.6999
| 2033 | 833.0057 | 833005.7308 | 1222.1658 | 1222165.8386 | 843.255 | 843254.9676 |  | 2033 | 893.9173 | 2979.7245 | 2085.8071 | 5959.449 | 4887.1568 | 2033 | 788.7855 | 2629.2848 | 1840.4994 | 5258.5697 | 4186.2775 | 2033 | 963.8878 | 3212.9593 | 2249.0715 | 6425.9187 | 5353.6265 | 2033 | 843.3891 | 2811.2969 | 1967.9078 | 5622.5938 | 4550.3016 | 2033 | 1167.6402 | 3892.134 | 2724.4938 | 7784.268 | 6711.9758 | 2033 | 1005.009 | 3350.0301 | 2345.0211 | 6700.0603 | 5627.7681 | 2033 | 895.4647 | 2984.8825 | 2089.4177 | 5969.765 | 4897.4728 | 2033 | 797.8861 | 2659.6202 | 1861.7341 | 5319.2404 | 4246.9482 | 2033 | 24.4422 | 81.4741 | 57.0318 | 162.9481 | 2033 | 147 | 490 | 343 | 980 | 2033 | 1203.8741 | 4012.9136 | 2809.0395 | 8025.8272 | 6953.535 | 2033 | 1332.2937 | 4440.979 | 3108.6853 | 8881.958 | 7809.6658 | 2033 | 1444.703 | 4815.6767 | 3370.9737 | 9631.3534 | 8559.0612 | 2033 | 1134.1361 | 3780.4537 | 2646.3176 | 7560.9073 | 7474.8535 | 1072.2922
| 2034 | 823.4529 | 823452.8768 | 1211.9333 | 1211933.3183 | 840.8938 | 840893.8103 |  | 2034 | 912.0039 | 3040.0128 | 2128.009 | 6080.0257 | 4931.1412 | 2034 | 805.9258 | 2686.4192 | 1880.4935 | 5372.8385 | 4223.954 | 2034 | 982.604 | 3275.3468 | 2292.7428 | 6550.6936 | 5401.8091 | 2034 | 861.0208 | 2870.0694 | 2009.0486 | 5740.1388 | 4591.2543 | 2034 | 1188.1902 | 3960.634 | 2772.4438 | 7921.268 | 6772.3835 | 2034 | 1024.0954 | 3413.6513 | 2389.5559 | 6827.3025 | 5678.418 | 2034 | 913.5652 | 3045.2173 | 2131.6521 | 6090.4345 | 4941.55 | 2034 | 815.1083 | 2717.0276 | 1901.9193 | 5434.0552 | 4285.1707 | 2034 | 26.1881 | 87.2936 | 61.1055 | 174.5873 | 2034 | 157.5 | 525 | 367.5 | 1050 | 2034 | 1224.7502 | 4082.5006 | 2857.7505 | 8165.0013 | 7016.1168 | 2034 | 1354.3256 | 4514.4186 | 3160.0931 | 9028.8373 | 7879.9528 | 2034 | 1467.7466 | 4892.4886 | 3424.742 | 9784.9772 | 8636.0927 | 2034 | 1144.3433 | 3814.4777 | 2670.1344 | 7628.9555 | 7542.1272 | 1148.8845
| 2035 | 813.9 | 813900.0227 | 1201.608 | 1201608.013 | 837.8357 | 837835.6951 |  | 2035 | 930.1497 | 3100.4991 | 2170.3494 | 6200.9983 | 4975.5215 | 2035 | 823.117 | 2743.7232 | 1920.6062 | 5487.4464 | 4261.9696 | 2035 | 1001.3853 | 3337.9511 | 2336.5658 | 6675.9022 | 5450.4254 | 2035 | 878.7079 | 2929.0262 | 2050.3183 | 5858.0524 | 4632.5756 | 2035 | 1208.8218 | 4029.4059 | 2820.5841 | 8058.8118 | 6833.335 | 2035 | 1043.2501 | 3477.5003 | 2434.2502 | 6955.0006 | 5729.5238 | 2035 | 931.7251 | 3105.7504 | 2174.0253 | 6211.5008 | 4986.024 | 2035 | 832.3821 | 2774.607 | 1942.2249 | 5549.214 | 4323.7372 | 2035 | 27.934 | 93.1132 | 65.1792 | 186.2264 | 2035 | 168 | 560 | 392 | 1120 | 2035 | 1245.7108 | 4152.3693 | 2906.6585 | 8304.7387 | 7079.2618 | 2035 | 1376.4524 | 4588.1746 | 3211.7222 | 9176.3492 | 7950.8724 | 2035 | 1490.8942 | 4969.6472 | 3478.753 | 9939.2943 | 8713.8175 | 2035 | 1154.6424 | 3848.808 | 2694.1656 | 7697.6161 | 7610.0063 | 1225.4768
| 2036 | 804.3472 | 804347.1687 | 1191.1899 | 1191189.9227 | 834.9192 | 834919.2301 |  | 2036 | 948.3555 | 3161.1851 | 2212.8296 | 6322.3703 | 5020.3011 | 2036 | 840.3595 | 2801.1982 | 1960.8387 | 5602.3964 | 4300.3273 | 2036 | 1020.2322 | 3400.7742 | 2380.5419 | 6801.5483 | 5499.4792 | 2036 | 896.4507 | 2988.1689 | 2091.7183 | 5976.3379 | 4674.2688 | 2036 | 1229.5356 | 4098.4521 | 2868.9164 | 8196.9041 | 6894.835 | 2036 | 1062.4738 | 3541.5793 | 2479.1055 | 7083.1586 | 5781.0895 | 2036 | 949.9451 | 3166.4836 | 2216.5386 | 6332.9673 | 5030.8982 | 2036 | 849.708 | 2832.36 | 1982.652 | 5664.72 | 4362.6509 | 2036 | 29.6798 | 98.9328 | 69.2529 | 197.8656 | 2036 | 178.5 | 595 | 416.5 | 1190 | 2036 | 1266.7566 | 4222.5222 | 2955.7655 | 8445.0443 | 7142.9752 | 2036 | 1398.6749 | 4662.2497 | 3263.5748 | 9324.4993 | 8022.4302 | 2036 | 1514.1467 | 5047.1555 | 3533.0089 | 10094.311 | 8792.2419 | 2036 | 1165.0342 | 3883.4473 | 2718.4131 | 7766.8946 | 7678.4964 | 1302.0691
| 2037 | 794.7943 | 794794.3147 | 1180.679 | 1180679.0473 | 832.2552 | 832255.1594 |  | 2037 | 966.6218 | 3222.0726 | 2255.4508 | 6444.1453 | 5065.4839 | 2037 | 857.6537 | 2858.8458 | 2001.1921 | 5717.6916 | 4339.0302 | 2037 | 1039.1454 | 3463.818 | 2424.6726 | 6927.6359 | 5548.9745 | 2037 | 914.2498 | 3047.4993 | 2133.2495 | 6094.9986 | 4716.3372 | 2037 | 1250.3325 | 4167.775 | 2917.4425 | 8335.5499 | 6956.8885 | 2037 | 1081.7671 | 3605.8903 | 2524.1232 | 7211.7807 | 5833.1193 | 2037 | 968.2257 | 3227.4188 | 2259.1932 | 6454.8377 | 5076.1763 | 2037 | 867.0864 | 2890.2881 | 2023.2016 | 5780.5761 | 4401.9147 | 2037 | 31.4257 | 104.7524 | 73.3266 | 209.5047 | 2037 | 189 | 630 | 441 | 1260 | 2037 | 1287.8885 | 4292.9617 | 3005.0732 | 8585.9234 | 7207.262 | 2037 | 1420.994 | 4736.6467 | 3315.6527 | 9473.2935 | 8094.6321 | 2037 | 1537.505 | 5125.0167 | 3587.5117 | 10250.0335 | 8871.3721 | 2037 | 1175.5195 | 3918.3983 | 2742.8788 | 7836.7967 | 7747.6028 | 1378.6614
| 2038 | 785.2415 | 785241.4607 | 1170.0754 | 1170075.3869 | 830.4801 | 830480.0531 |  | 2038 | 984.949 | 3283.1635 | 2298.2144 | 6566.3269 | 5111.0732 | 2038 | 875.0003 | 2916.6676 | 2041.6673 | 5833.3352 | 4378.0815 | 2038 | 1058.1253 | 3527.0845 | 2468.9591 | 7054.169 | 5598.9153 | 2038 | 932.1057 | 3107.019 | 2174.9133 | 6214.038 | 4758.7842 | 2038 | 1271.2131 | 4237.3771 | 2966.164 | 8474.7542 | 7019.5005 | 2038 | 1101.1307 | 3670.4355 | 2569.3049 | 7340.8711 | 5885.6174 | 2038 | 986.5673 | 3288.5578 | 2301.9904 | 6577.1156 | 5121.8619 | 2038 | 884.5179 | 2948.3928 | 2063.875 | 5896.7857 | 4441.532 | 2038 | 33.1716 | 110.5719 | 77.4003 | 221.1439 | 2038 | 199.5 | 665 | 465.5 | 1330 | 2038 | 1309.1072 | 4363.6905 | 3054.5834 | 8727.381 | 7272.1273 | 2038 | 1443.4106 | 4811.3687 | 3367.9581 | 9622.7375 | 8167.4838 | 2038 | 1560.9702 | 5203.2341 | 3642.2638 | 10406.4681 | 8951.2144 | 2038 | 1186.0992 | 3953.6639 | 2767.5648 | 7907.3279 | 7817.3313 | 1455.2537
| 2039 | 775.6886 | 775688.6067 | 1159.3789 | 1159378.9414 | 828.2623 | 828262.2911 |  | 2039 | 1003.3378 | 3344.4594 | 2341.1216 | 6688.9189 | 5157.0729 | 2039 | 892.3995 | 2974.6651 | 2082.2656 | 5949.3302 | 4417.4842 | 2039 | 1077.1727 | 3590.5758 | 2513.403 | 7181.1515 | 5649.3055 | 2039 | 950.0189 | 3166.7297 | 2216.7108 | 6333.4593 | 4801.6133 | 2039 | 1292.1783 | 4307.261 | 3015.0827 | 8614.522 | 7082.676 | 2039 | 1120.5651 | 3735.217 | 2614.6519 | 7470.4339 | 5938.5879 | 2039 | 1004.9707 | 3349.9023 | 2344.9316 | 6699.8046 | 5167.9586 | 2039 | 902.0028 | 3006.6759 | 2104.6731 | 6013.3518 | 4481.5058 | 2039 | 34.9175 | 116.3915 | 81.4741 | 232.783 | 2039 | 210 | 700 | 490 | 1400 | 2039 | 1330.4134 | 4434.7112 | 3104.2979 | 8869.4225 | 7337.5765 | 2039 | 1465.9256 | 4886.4186 | 3420.493 | 9772.8371 | 8240.9911 | 2039 | 1584.5432 | 5281.8107 | 3697.2675 | 10563.6214 | 9031.7754 | 2039 | 1196.7741 | 3989.2469 | 2792.4728 | 7978.4938 | 7887.6872 | 1531.846
| 2040 | 766.1358 | 766135.7527 | 1148.5897 | 1148589.7109 | 826.1487 | 826148.6545 |  | 2040 | 1021.7887 | 3405.9624 | 2384.1737 | 6811.9248 | 5203.4865 | 2040 | 909.852 | 3032.84 | 2122.988 | 6065.6799 | 4457.2416 | 2040 | 1096.2881 | 3654.2938 | 2558.0057 | 7308.5876 | 5700.1493 | 2040 | 967.9899 | 3226.6331 | 2258.6431 | 6453.2661 | 4844.8278 | 2040 | 1313.2288 | 4377.4292 | 3064.2004 | 8754.8584 | 7146.4201 | 2040 | 1140.071 | 3800.2368 | 2660.1657 | 7600.4735 | 5992.0352 | 2040 | 1023.4363 | 3411.4543 | 2388.018 | 6822.9086 | 5214.4702 | 2040 | 919.5416 | 3065.1388 | 2145.5972 | 6130.2776 | 4521.8393 | 2040 | 36.6633 | 122.2111 | 85.5478 | 244.4222 | 2040 | 220.5 | 735 | 514.5 | 1470 | 2040 | 1351.8079 | 4506.0265 | 3154.2185 | 9012.053 | 7403.6147 | 2040 | 1488.5398 | 4961.7992 | 3473.2594 | 9923.5984 | 8315.1601 | 2040 | 1608.2249 | 5360.7498 | 3752.5249 | 10721.4996 | 9113.0613 | 2040 | 1207.545 | 4025.1501 | 2817.6051 | 8050.3003 | 7958.6764 | 1608.4383
| 2041 | 757.8532 | 757853.2041 | 1137.7077 | 1137707.6954 | 824.8865 | 824886.4985 |  | 2041 | 1040.3023 | 3467.6743 | 2427.372 | 6935.3485 | 5250.3179 | 2041 | 927.3581 | 3091.1937 | 2163.8356 | 6182.3874 | 4497.3568 | 2041 | 1115.4722 | 3718.2406 | 2602.7684 | 7436.4812 | 5751.4506 | 2041 | 986.0193 | 3286.7309 | 2300.7117 | 6573.4619 | 4888.4313 | 2041 | 1334.3653 | 4447.8842 | 3113.519 | 8895.7685 | 7210.7379 | 2041 | 1159.6491 | 3865.4971 | 2705.8479 | 7730.9941 | 6045.9635 | 2041 | 1041.9647 | 3473.2155 | 2431.2509 | 6946.4311 | 5261.4005 | 2041 | 937.135 | 3123.7832 | 2186.6483 | 6247.5665 | 4562.5359 | 2041 | 38.4092 | 128.0307 | 89.6215 | 256.0613 | 2041 | 231 | 770 | 539 | 1540 | 2041 | 1373.2917 | 4577.6389 | 3204.3472 | 9155.2778 | 7470.2472 | 2041 | 1511.2541 | 5037.5136 | 3526.2595 | 10075.0271 | 8389.9965 | 2041 | 1632.0164 | 5440.0547 | 3808.0383 | 10880.1095 | 9195.0789 | 2041 | 1218.4129 | 4061.3765 | 2842.9635 | 8122.753 | 8030.3045 | 1685.0306
| 2042 | 749.5707 | 749570.6554 | 1126.7329 | 1126732.8948 | 821.7642 | 821764.1743 |  | 2042 | 1058.8791 | 3529.5968 | 2470.7178 | 7059.1937 | 5297.5708 | 2042 | 944.9184 | 3149.7279 | 2204.8096 | 6299.4559 | 4537.833 | 2042 | 1134.7255 | 3782.4183 | 2647.6928 | 7564.8366 | 5803.2137 | 2042 | 1004.1075 | 3347.025 | 2342.9175 | 6694.0501 | 4932.4272 | 2042 | 1355.5886 | 4518.6287 | 3163.0401 | 9037.2574 | 7275.6345 | 2042 | 1179.3 | 3931.0001 | 2751.7 | 7862.0001 | 6100.3772 | 2042 | 1060.5564 | 3535.188 | 2474.6316 | 7070.376 | 5308.7531 | 2042 | 954.7832 | 3182.6108 | 2227.8276 | 6365.2216 | 4603.5987 | 2042 | 40.1551 | 133.8502 | 93.6952 | 267.7005 | 2042 | 241.5 | 805 | 563.5 | 1610 | 2042 | 1394.8654 | 4649.5512 | 3254.6858 | 9299.1023 | 7537.4794 | 2042 | 1534.0694 | 5113.5647 | 3579.4953 | 10227.1294 | 8465.5065 | 2042 | 1655.9186 | 5519.7287 | 3863.8101 | 11039.4575 | 9277.8346 | 2042 | 1229.3787 | 4097.9289 | 2868.5502 | 8195.8577 | 8102.5773 | 1761.6229
| 2043 | 741.2881 | 741288.1067 | 1115.6653 | 1115665.3092 | 820.9312 | 820931.2416 |  | 2043 | 1077.5196 | 3591.7321 | 2514.2124 | 7183.4641 | 5345.2489 | 2043 | 962.5333 | 3208.4443 | 2245.911 | 6416.8887 | 4578.6735 | 2043 | 1154.0487 | 3846.8289 | 2692.7802 | 7693.6578 | 5855.4426 | 2043 | 1022.2551 | 3407.5171 | 2385.262 | 6815.0342 | 4976.819 | 2043 | 1376.8996 | 4589.6652 | 3212.7657 | 9179.3304 | 7341.1152 | 2043 | 1199.0244 | 3996.7479 | 2797.7235 | 7993.4958 | 6155.2806 | 2043 | 1079.2121 | 3597.3735 | 2518.1615 | 7194.7471 | 5356.5319 | 2043 | 972.4869 | 3241.6231 | 2269.1362 | 6483.2463 | 4645.0311 | 2043 | 41.9009 | 139.6698 | 97.7689 | 279.3396 | 2043 | 252 | 840 | 588 | 1680 | 2043 | 1416.5298 | 4721.766 | 3305.2362 | 9443.532 | 7605.3167 | 2043 | 1556.9867 | 5189.9556 | 3632.9689 | 10379.9112 | 8541.696 | 2043 | 1679.9325 | 5599.7752 | 3919.8426 | 11199.5503 | 9361.3351 | 2043 | 1240.4431 | 4134.8102 | 2894.3672 | 8269.6205 | 8175.5005 | 1838.2152
| 2044 | 733.0056 | 733005.558 | 1104.5049 | 1104504.9385 | 817.985 | 817984.9535 |  | 2044 | 1096.2245 | 3654.0818 | 2557.8573 | 7308.1637 | 5393.3561 | 2044 | 980.2034 | 3267.3445 | 2287.1412 | 6534.6891 | 4619.8815 | 2044 | 1173.4424 | 3911.4745 | 2738.0322 | 7822.9491 | 5908.1416 | 2044 | 1040.4627 | 3468.2089 | 2427.7463 | 6936.4179 | 5021.6104 | 2044 | 1398.2989 | 4660.9964 | 3262.6975 | 9321.9928 | 7407.1853 | 2044 | 1218.8228 | 4062.7428 | 2843.92 | 8125.4856 | 6210.6781 | 2044 | 1097.9322 | 3659.7741 | 2561.8419 | 7319.5482 | 5404.7406 | 2044 | 990.2466 | 3300.8219 | 2310.5753 | 6601.6439 | 4686.8363 | 2044 | 43.6468 | 145.4894 | 101.8426 | 290.9787 | 2044 | 262.5 | 875 | 612.5 | 1750 | 2044 | 1438.2858 | 4794.2861 | 3356.0002 | 9588.5721 | 7673.7646 | 2044 | 1580.0068 | 5266.6894 | 3686.6826 | 10533.3788 | 8618.5713 | 2044 | 1704.0592 | 5680.1973 | 3976.1381 | 11360.3946 | 9445.5871 | 2044 | 1251.6071 | 4172.0235 | 2920.4165 | 8344.047 | 8249.08 | 1914.8075
| 2045 | 724.723 | 724723.0093 | 1093.2518 | 1093251.7828 | 816.9714 | 816971.3935 |  | 2045 | 1114.9944 | 3716.6481 | 2601.6537 | 7433.2962 | 5441.8963 | 2045 | 997.929 | 3326.4301 | 2328.5011 | 6652.8603 | 4661.4605 | 2045 | 1192.9072 | 3976.3573 | 2783.4501 | 7952.7147 | 5961.3149 | 2045 | 1058.7307 | 3529.1023 | 2470.3716 | 7058.2047 | 5066.8049 | 2045 | 1419.7875 | 4732.6249 | 3312.8374 | 9465.2498 | 7473.8499 | 2045 | 1238.6961 | 4128.987 | 2890.2909 | 8257.974 | 6266.5742 | 2045 | 1116.7175 | 3722.3916 | 2605.6741 | 7444.7831 | 5453.3833 | 2045 | 1008.0627 | 3360.2088 | 2352.1462 | 6720.4177 | 4729.0179 | 2045 | 45.3927 | 151.3089 | 105.9163 | 302.6179 | 2045 | 273 | 910 | 637 | 1820 | 2045 | 1460.1342 | 4867.1141 | 3406.9799 | 9734.2283 | 7742.8285 | 2045 | 1603.1307 | 5343.7691 | 3740.6384 | 10687.5382 | 8696.1384 | 2045 | 1728.2996 | 5760.9986 | 4032.699 | 11521.9972 | 9530.5974 | 2045 | 1262.8715 | 4209.5717 | 2946.7002 | 8419.1435 | 8323.3217 | 1991.3998
| LineToBus |  |  |  |  | LineFromBus |  |  |  |  | Line Reactance (p.u) |  |  | Line Capacity (MW) |  |  | Fuel Prices ($/MMBtu)
|  | Bus |  |  |  |  | Bus
| Line | 1 | 2 | 3 |  | Line | 1 | 2 | 3 |  | Line |  |  | Line |  |  | Fuel
| 1To2 | 0 | 0 | 1 |  | 1To2 | 1 | 0 | 0 |  | 1To2 | 0.1 |  | 1To2 | 1100 |  | NG | 3.06
| 2To3 | 1 | 0 | 0 |  | 2To3 | 0 | 1 | 0 |  | 2To3 | 0.1 |  | 2To3 | 2000 |  | COAL | 2.16
| 3To1 | 0 | 1 | 0 |  | 3To1 | 0 | 0 | 1 |  | 3To1 | 0.1 |  | 3To1 | 1000 |  | OIL | 12.56 | *Taken from EIA Electric Power Monthly Table 4.2
| UnitsByBus |  |  |  |  | WinterMaxGenPeak (MW) |  |  | SpringMaxGenPeak (MW) |  |  | SummerMaxGenPeak (MW) |  |  | FallMaxGenPeak (MW) |  |  | MaxGenOff (MW) |  |  | MinGen (MW) |  |  | MarginalC ($/MW) |  |  | RampRate (MW/hr) |  |  |  | Fuel | Heat Rate | Fuel Price |  |  | Annual NOx total output emission rate (lb/MWh) | Annual SO2 total output emission rate (lb/MWh) | Annual CO2 total output emission rate (lb/MWh) | Annual CH4 total output emission rate (lb/MWh) | Annual N2O total output emission rate (lb/MWh) |  | OPEX for Existing Generators ($/year)
|  | Bus |  |  |  | WinterSolarFactor | 0.5 |  | SpringSolarFactor | 0.7 |  | SummerSolarFactor | 1 |  | FallSolarFactor | 0.7 | [15 empty] | (Btu/kWh) | ($/MMBtu)
Unit ID | Unit | 1 | 2 | 3 |  | Unit |  |  | Unit |  |  | Unit |  |  | Unit |  |  | Unit |  |  | Unit |  |  | Unit |  |  | Unit |  |  | Unit |  |  |  |  | Unit | [6 empty] | Unit
CUN | 1 | 1 | 0 | 0 |  | 1 | 519.2 |  | 1 | 519.2 |  | 1 | 519.2 |  | 1 | 519.2 |  | 1 | 519.2 |  | 1 | 78 |  | 1 | 39.6668 |  | 1 | 2520 |  | 1 | NG | 12963 | 3.06 |  | 1 | 1.437 | 0.008 | 1540.787 | 0.024 | 0.002 |  | 1
HOB | 2 | 1 | 0 | 0 |  | 2 | 665.6 |  | 2 | 665.6 |  | 2 | 665.6 |  | 2 | 665.6 |  | 2 | 665.6 |  | 2 | 100 |  | 2 | 23.6171 |  | 2 | 1980 |  | 2 | NG | 7718 | 3.06 |  | 2 | 0.049 | 0.002 | 917.325 | 0.016 | 0.002 |  | 2
LCE | 3 | 1 | 0 | 0 |  | 3 | 46.5 |  | 3 | 46.5 |  | 3 | 46.5 |  | 3 | 46.5 |  | 3 | 46.5 |  | 3 | 7 |  | 3 | 28.1153 |  | 3 | 240 |  | 3 | NG | 9188 | 3.06 |  | 3 | 24.811 | 0.029 | 1073.928 | 0.02 | 0.002 |  | 3
MAD | 4 | 1 | 0 | 0 |  | 4 | 212 |  | 4 | 212 |  | 4 | 212 |  | 4 | 212 |  | 4 | 212 |  | 4 | 32 |  | 4 | 21.775 |  | 4 | 1020 |  | 4 | NG | 7116 | 3.06 |  | 4 | 1.056 | 0.004 | 845.83 | 0.026 | 0.003 |  | 4
AFT | 5 | 1 | 0 | 0 |  | 5 | 464 |  | 5 | 464 |  | 5 | 464 |  | 5 | 464 |  | 5 | 464 |  | 5 | 70 |  | 5 | 23.9414 |  | 5 | 2220 |  | 5 | NG | 7824 | 3.06 |  | 5 | 0.118 | 0.005 | 930.021 | 0.016 | 0.002 |  | 5
CHI | 6 | 1 | 0 | 0 |  | 6 | 101.5 |  | 6 | 101.5 |  | 6 | 101.5 |  | 6 | 101.5 |  | 6 | 101.5 |  | 6 | 15 |  | 6 | 38.2255 |  | 6 | 300 |  | 6 | NG | 12492 | 3.06 |  | 6 | 1.124 | 0 | 1460.158 | 0.028 | 0.003 |  | 6
LAL | 7 | 1 | 0 | 0 |  | 7 | 84.6 |  | 7 | 84.6 |  | 7 | 84.6 |  | 7 | 84.6 |  | 7 | 84.6 |  | 7 | 13 |  | 7 | 1.6983 |  | 7 | 420 |  | 7 | NG | 555 | 3.06 |  | 7 | 0.008 | 0 | 65.931 | 0.026 | 0.003 |  | 7
LOR | 8 | 1 | 0 | 0 |  | 8 | 88 |  | 8 | 88 |  | 8 | 88 |  | 8 | 88 |  | 8 | 88 |  | 8 | 13 |  | 8 | 36.6772 |  | 8 | 420 |  | 8 | NG | 11986 | 3.06 |  | 8 | 1.301 | 0.008 | 1424.593 | 0.027 | 0.003 |  | 8
LUN | 9 | 0 | 1 | 0 |  | 9 | 650 |  | 9 | 650 |  | 9 | 650 |  | 9 | 650 |  | 9 | 650 |  | 9 | 98 |  | 9 | 23.4947 |  | 9 | 1980 |  | 9 | NG | 7678 | 3.06 |  | 9 | 0.082 | 0.005 | 912.655 | 0.018 | 0.002 |  | 9
PYR | 10 | 0 | 1 | 0 |  | 10 | 186 |  | 10 | 186 |  | 10 | 186 |  | 10 | 186 |  | 10 | 186 |  | 10 | 28 |  | 10 | 31.6067 |  | 10 | 900 |  | 10 | NG | 10329 | 3.06 |  | 10 | 1.306 | 0.01 | 1235.332 | 0.024 | 0.003 |  | 10
REE | 11 | 0 | 1 | 0 |  | 11 | 154 |  | 11 | 154 |  | 11 | 154 |  | 11 | 154 |  | 11 | 154 |  | 11 | 23 |  | 11 | 38.9966 |  | 11 | 480 |  | 11 | NG | 12744 | 3.06 |  | 11 | 2.977 | 0.008 | 1514.692 | 0.028 | 0.003 |  | 11
RIG | 12 | 0 | 1 | 0 |  | 12 | 150 |  | 12 | 150 |  | 12 | 150 |  | 12 | 150 |  | 12 | 150 |  | 12 | 23 |  | 12 | 35.955 |  | 12 | 720 |  | 12 | NG | 11750 | 3.06 |  | 12 | 0.412 | 0.007 | 1397.978 | 0.026 | 0.003 |  | 12
SAN | 13 | 0 | 1 | 0 |  | 13 | 1848 |  | 13 | 1848 |  | 13 | 1848 |  | 13 | 1848 |  | 13 | 1848 |  | 13 | 277 |  | 13 | 26.2894 |  | 13 | 2220 |  | 13 | COAL | 12171 | 2.16 |  | 13 | 2.74 | 0.533 | 2551.596 | 0.274 | 0.04 |  | 13
VAL | 14 | 0 | 1 | 0 |  | 14 | 656.1 |  | 14 | 656.1 |  | 14 | 656.1 |  | 14 | 656.1 |  | 14 | 656.1 |  | 14 | 98 |  | 14 | 34.8197 |  | 14 | 3120 |  | 14 | NG | 11379 | 3.06 |  | 14 | 0.389 | 0.007 | 1352.424 | 0.026 | 0.003 |  | 14
ANI | 15 | 0 | 0 | 1 |  | 15 | 50.3 |  | 15 | 50.3 |  | 15 | 50.3 |  | 15 | 50.3 |  | 15 | 50.3 |  | 15 | 8 |  | 15 | 37.6472 |  | 15 | 180 |  | 15 | NG | 12303 | 3.06 |  | 15 | 3.889 | 0.039 | 1436.349 | 0.027 | 0.003 |  | 15
BLU | 16 | 0 | 0 | 1 |  | 16 | 67 |  | 16 | 67 |  | 16 | 67 |  | 16 | 67 |  | 16 | 67 |  | 16 | 10 |  | 16 | 25.4041 |  | 16 | 180 |  | 16 | NG | 8302 | 3.06 |  | 16 | 0.357 | 0.005 | 986.737 | 0.017 | 0.002 |  | 16
ESC | 17 | 0 | 0 | 1 |  | 17 | 257 |  | 17 | 257 |  | 17 | 257 |  | 17 | 257 |  | 17 | 257 |  | 17 | 39 |  | 17 | 23.4533 |  | 17 | 300 |  | 17 | COAL | 10858 | 2.16 |  | 17 | 3.786 | 1.365 | 2277.605 | 0.249 | 0.036 |  | 17
FOU | 18 | 0 | 0 | 1 |  | 18 | 2269.6 |  | 18 | 2269.6 |  | 18 | 2269.6 |  | 18 | 2269.6 |  | 18 | 2269.6 |  | 18 | 340 |  | 18 | 23.6477 |  | 18 | 2700 |  | 18 | COAL | 10948 | 2.16 |  | 18 | 1.269 | 0.403 | 2246.466 | 0.223 | 0.032 |  | 18
QUA(iii) | 19 | 0 | 0 | 1 |  | 19 | 27 |  | 19 | 27 |  | 19 | 27 |  | 19 | 27 |  | 19 | 27 |  | 19 | 4 |  | 19 | 223.995 |  | 19 | 120 |  | 19 | OIL | 17834 | 12.56 |  | 19 | 15.976 | 9.006 | 2912.805 | 0.118 | 0.024 |  | 19
RIG | 20 | 0 | 0 | 1 |  | 20 | 398.3 |  | 20 | 398.3 |  | 20 | 398.3 |  | 20 | 398.3 |  | 20 | 398.3 |  | 20 | 60 |  | 20 | 36.9311 |  | 20 | 1920 |  | 20 | NG | 12069 | 3.06 |  | 20 | 2.102 | 0.007 | 1434.461 | 0.027 | 0.003 |  | 20
ALT | 21 | 0 | 1 | 0 |  | 21 | 10.5375 |  | 21 | 14.7525 |  | 21 | 21.075 |  | 21 | 14.7525 |  | 21 | 0 |  | 21 | 0 |  | 21 | 0 |  | 21 | 14.7525 |  | 21 | SUN | 0 | 0 |  | 21 | 0 | 0 | 0 | 0 | 0
CAP1 | 22 | 1 | 0 | 0 |  | 22 | 9.375 |  | 22 | 13.125 |  | 22 | 18.75 |  | 22 | 13.125 |  | 22 | 0 |  | 22 | 0 |  | 22 | 0 |  | 22 | 13.125 |  | 22 | SUN | 0 | 0 |  | 22 | 0 | 0 | 0 | 0 | 0
CHA | 23 | 1 | 0 | 0 |  | 23 | 26.25 |  | 23 | 36.75 |  | 23 | 52.5 |  | 23 | 36.75 |  | 23 | 0 |  | 23 | 0 |  | 23 | 0 |  | 23 | 36.75 |  | 23 | SUN | 0 | 0 |  | 23 | 0 | 0 | 0 | 0 | 0
CIM | 24 | 0 | 0 | 1 |  | 24 | 11.475 |  | 24 | 16.065 |  | 24 | 22.95 |  | 24 | 16.065 |  | 24 | 0 |  | 24 | 0 |  | 24 | 0 |  | 24 | 16.065 |  | 24 | SUN | 0 | 0 |  | 24 | 0 | 0 | 0 | 0 | 0
FB1 | 25 | 0 | 1 | 0 |  | 25 | 3.75 |  | 25 | 5.25 |  | 25 | 7.5 |  | 25 | 5.25 |  | 25 | 0 |  | 25 | 0 |  | 25 | 0 |  | 25 | 5.25 |  | 25 | SUN | 0 | 0 |  | 25 | 0 | 0 | 0 | 0 | 0
FB2 | 26 | 0 | 1 | 0 |  | 26 | 3.75 |  | 26 | 5.25 |  | 26 | 7.5 |  | 26 | 5.25 |  | 26 | 0 |  | 26 | 0 |  | 26 | 0 |  | 26 | 5.25 |  | 26 | SUN | 0 | 0 |  | 26 | 0 | 0 | 0 | 0 | 0
FB3 | 27 | 0 | 1 | 0 |  | 27 | 3.75 |  | 27 | 5.25 |  | 27 | 7.5 |  | 27 | 5.25 |  | 27 | 0 |  | 27 | 0 |  | 27 | 0 |  | 27 | 5.25 |  | 27 | SUN | 0 | 0 |  | 27 | 0 | 0 | 0 | 0 | 0
MAC | 28 | 0 | 1 | 0 |  | 28 | 19.575 |  | 28 | 27.405 |  | 28 | 39.15 |  | 28 | 27.405 |  | 28 | 0 |  | 28 | 0 |  | 28 | 0 |  | 28 | 27.405 |  | 28 | SUN | 0 | 0 |  | 28 | 0 | 0 | 0 | 0 | 0
RC | 29 | 0 | 1 | 0 |  | 29 | 3.75 |  | 29 | 5.25 |  | 29 | 7.5 |  | 29 | 5.25 |  | 29 | 0 |  | 29 | 0 |  | 29 | 0 |  | 29 | 5.25 |  | 29 | SUN | 0 | 0 |  | 29 | 0 | 0 | 0 | 0 | 0
ROA | 30 | 0 | 0 | 1 |  | 30 | 7.575 |  | 30 | 10.605 |  | 30 | 15.15 |  | 30 | 10.605 |  | 30 | 0 |  | 30 | 0 |  | 30 | 0 |  | 30 | 10.605 |  | 30 | SUN | 0 | 0 |  | 30 | 0 | 0 | 0 | 0 | 0
ROS | 31 | 1 | 0 | 0 |  | 31 | 26.25 |  | 31 | 36.75 |  | 31 | 52.5 |  | 31 | 36.75 |  | 31 | 0 |  | 31 | 0 |  | 31 | 0 |  | 31 | 36.75 |  | 31 | SUN | 0 | 0 |  | 31 | 0 | 0 | 0 | 0 | 0
SAN | 32 | 0 | 1 | 0 |  | 32 | 3.9375 |  | 32 | 5.5125 |  | 32 | 7.875 |  | 32 | 5.5125 |  | 32 | 0 |  | 32 | 0 |  | 32 | 0 |  | 32 | 5.5125 |  | 32 | SUN | 0 | 0 |  | 32 | 0 | 0 | 0 | 0 | 0
SOU | 33 | 0 | 1 | 0 |  | 33 | 3.75 |  | 33 | 5.25 |  | 33 | 7.5 |  | 33 | 5.25 |  | 33 | 0 |  | 33 | 0 |  | 33 | 0 |  | 33 | 5.25 |  | 33 | SUN | 0 | 0 |  | 33 | 0 | 0 | 0 | 0 | 0
SPS1 | 34 | 1 | 0 | 0 |  | 34 | 3.75 |  | 34 | 5.25 |  | 34 | 7.5 |  | 34 | 5.25 |  | 34 | 0 |  | 34 | 0 |  | 34 | 0 |  | 34 | 5.25 |  | 34 | SUN | 0 | 0 |  | 34 | 0 | 0 | 0 | 0 | 0
SPS2 | 35 | 1 | 0 | 0 |  | 35 | 3.75 |  | 35 | 5.25 |  | 35 | 7.5 |  | 35 | 5.25 |  | 35 | 0 |  | 35 | 0 |  | 35 | 0 |  | 35 | 5.25 |  | 35 | SUN | 0 | 0 |  | 35 | 0 | 0 | 0 | 0 | 0
SPS3 | 36 | 1 | 0 | 0 |  | 36 | 3.75 |  | 36 | 5.25 |  | 36 | 7.5 |  | 36 | 5.25 |  | 36 | 0 |  | 36 | 0 |  | 36 | 0 |  | 36 | 5.25 |  | 36 | SUN | 0 | 0 |  | 36 | 0 | 0 | 0 | 0 | 0
SPS4 | 37 | 1 | 0 | 0 |  | 37 | 3.7875 |  | 37 | 5.3025 |  | 37 | 7.575 |  | 37 | 5.3025 |  | 37 | 0 |  | 37 | 0 |  | 37 | 0 |  | 37 | 5.3025 |  | 37 | SUN | 0 | 0 |  | 37 | 0 | 0 | 0 | 0 | 0
SPS5 | 38 | 0 | 0 | 1 |  | 38 | 3.7875 |  | 38 | 5.3025 |  | 38 | 7.575 |  | 38 | 5.3025 |  | 38 | 0 |  | 38 | 0 |  | 38 | 0 |  | 38 | 5.3025 |  | 38 | SUN | 0 | 0 |  | 38 | 0 | 0 | 0 | 0 | 0
SUE1 | 39 | 0 | 1 | 0 |  | 39 | 3.75 |  | 39 | 5.25 |  | 39 | 7.5 |  | 39 | 5.25 |  | 39 | 0 |  | 39 | 0 |  | 39 | 0 |  | 39 | 5.25 |  | 39 | SUN | 0 | 0 |  | 39 | 0 | 0 | 0 | 0 | 0
SUE2 | 40 | 0 | 1 | 0 |  | 40 | 4.5 |  | 40 | 6.3 |  | 40 | 9 |  | 40 | 6.3 |  | 40 | 0 |  | 40 | 0 |  | 40 | 0 |  | 40 | 6.3 |  | 40 | SUN | 0 | 0 |  | 40 | 0 | 0 | 0 | 0 | 0
NEWSOLAR | 41 | 0 | 1 | 0 |  | 41 | 10000 |  | 41 | 10000 |  | 41 | 10000 |  | 41 | 10000 |  | 41 | 0 |  | 41 | 0 |  | 41 | 0 |  | 41 | 10000 |  | 41 | SUN | 0 | 0 |  | 41 | 0 | 0 | 0 | 0 | 0
NEWWIND | 42 | 0 | 0 | 1 |  | 42 | 10000 |  | 42 | 10000 |  | 42 | 10000 |  | 42 | 10000 |  | 42 | 0 |  | 42 | 0 |  | 42 | 0 |  | 42 | 10000 |  | 42 | WIND | 0 | 0 |  | 42 | 0 | 0 | 0 | 0 | 0
STOR | 43 | 0 | 1 | 0 |  | 43 | 0 |  | 43 | 0 |  | 43 | 0 |  | 43 | 0 |  | 43 | 10000 |  | 43 | -10000 |  | 43 | 0 |  | 43 | 10000 |  | 43 | STOR | 0 | 0 |  | 43 | 0 | 0 | 0 | 0 | 0
NEWNGCC | 44 |  |  |  |  | 44 |  |  | 44 |  |  | 44 |  |  | 44 |  |  | 44 |  |  | 44 |  |  | 44 |  |  | 44 |  |  | 44 | NGCC |  |  |  | 44
|  |  | Capacity Factor | Annual Net Generation (MWh) |  | Nameplate Capacity (MW)
Unit
|  | 21 | 0.293 | 72154 |  | 28.1
|  | 22 | 0.31 | 67811 |  | 25
|  | 23 | 0.306 | 187455 |  | 70
|  | 24 | 0.236 | 63266 |  | 30.6
|  | 25 | 0.303 | 26553 |  | 10
|  | 26 | 0.285 | 24949 |  | 10
|  | 27 | 0.261 | 22870 |  | 10
|  | 28 | 0.306 | 139836 |  | 52.2
|  | 29 | 0.268 | 23515 |  | 10
|  | 30 | 0.28 | 49503 |  | 20.2
|  | 31 | 0.307 | 188420 |  | 70
|  | 32 | 0.289 | 26573 |  | 10.5
|  | 33 | 0.288 | 25253 |  | 10
|  | 34 | 0.201 | 17610 |  | 10
|  | 35 | 0.221 | 19372 |  | 10
|  | 36 | 0.216 | 18939 |  | 10
|  | 37 | 0.23 | 20382 |  | 10.1
|  | 38 | 0.226 | 19968 |  | 10.1
|  | 39 | 0.265 | 23240 |  | 10
|  | 40 | 0.254 | 26709 |  | 12
Note on Q1: Lenovo User: Placeholder value
Note on Q9: Lenovo User: Placeholder value
Note on E17: Lenovo User: NERL ATB TRG 8 Mid projection beginning 2020
Note on G17: Lenovo User: NERL ATB Gas-CC-AvgCF-Mid beginning in 2020