## Sheet2
| NumBuses | 3 |  | Discount Rate |  | 7% |  | 2020 CO2 Emissions (lb): |  |  | 7256200.8566 |  |  |  | Battery Efficiency | 0.95 |  | EV 20% Subsidy Capital Cost ($): |  |  | 8809340386.1
| NumLines | 3 | [5 empty] | Max 2045 CO2 Emissions (lb): |  |  | 1814050.2141 |  |  |  | Size of each solar module (MW): | 50 |  | Number of EVs without subsidy: |  |  | 348494.966 | (in 2045)
| NumUnits | 44 |  |  | Initial Demand Levels |  |  | Annual Demand Growth |  |  | 1.7% |  |  |  | Size of each wind module (MW): | 10 |  | Number of EVs with subsidy: |  |  | 2066077.299 | (in 2045) | [44 empty] | Peak Peak Demand Winter (MW) | 6189
| NumYears | 26 |  |  | Peak Demand Winter (MW) | 4198 |  | Solar Off-Peak Scale Factor |  |  | 0.75 |  |  |  | Size of each NGCC module (MW): | 300 |  | # of conventional cars w/o subsidy: |  |  | 2140754.791 | (in 2045)
[5 empty] | OffPeak Demand Winter (MW) | 3726 |  | Wind Scale Factor |  |  | 0.25 |  |  |  | Solar Build Time (years): | 1 |  | # of conventional cars with subsidy: |  |  | 423172.4587 | (in 2045) | [44 empty] | Peak Peak Demand Spring(MW) | 6951
[5 empty] | Peak Demand Spring(MW) | 4765 |  | NGCC Scale Factor |  |  | 1 |  |  |  | Wind Build Time (years): | 3 |  | Emissions from conventional car: |  |  | 13968.4723 | (lb CO2/car/year)
[5 empty] | OffPeak Demand Spring (MW) | 4050 | [8 empty] | NGCC Build Time (years): | 3 |  | CO2 Emissions without Subsidy: |  |  | 13563822358 | (lb CO2/year) | [44 empty] | Peak Peak Demand Summer (MW) | 7618
[5 empty] | Peak Demand Summer (MW) | 5974 |  | Retrofit LCOE ($/MW): |  |  | 15.24 | [6 empty] | CO2 Emissions with Subsidy: |  |  | 2681220699 | (lb CO2/year)
[5 empty] | OffPeak Demand Summer (MW) | 5009 |  | Retrofit Levelized OPEX ($/MWh): |  |  | 9.83 | [6 empty] | EV Subsidy Decision: |  |  | 0 | [45 empty] | Peak Peak Demand Fall (MW) | 6653
[5 empty] | Peak Demand Fall (MW) | 4359 |  | Retrofit NOx Removal |  |  | 0.735
[5 empty] | OffPeak Demand Fall (MW) | 3780 |  | Retrofit SO2 Removal |  |  | 0.6525
[8 empty] | Retrofit CO2 Removal |  |  | 0.81
[19 empty] | WinterPeakHours | 1440 |  |  |  |  | WinterOffHours | 720 |  |  |  |  | SpringPeakHours | 1456 |  |  |  |  | SpringOffHours | 728 |  |  |  |  | SummerPeakHours | 1472 |  |  |  | SummerOffHours | 736 |  |  |  | FallPeakHours | 1472 |  |  |  | FallOffHours | 736 |  |  |  | Annual Cost ($): | 16054000 |  |  | Annual Cost ($): |  | 10000000 |  |  |  | WinterPeakHours | 1440 | [13 empty] | SpringOffHours | 728
|  | Capital Costs | [6 empty] | Opex | [8 empty] | Winter Peak Demand in Bus (MW) | [5 empty] | Winter Off Peak Demand in Bus (MW) | [5 empty] | Spring Peak Demand in Bus (MW) | [5 empty] | Spring Off Peak Demand in Bus (MW) | [5 empty] | Summer Peak Demand in Bus (MW) |  |  |  |  | Summer Off Peak Demand in Bus (MW) |  |  |  |  | Fall Peak Demand in Bus (MW) |  |  |  |  | Fall Off Peak Demand in Bus (MW) |  |  | Refrigerator Energy Efficiency Benefits (MW) |  |  |  |  | LED Lights Energy Efficiency Benefits (MW) | [6 empty] | Winter Peak Peak Demand in Bus (MW) |  |  |  |  | Spring Peak Peak Demand in Bus (MW) |  |  |  |  | Summer Peak Peak Demand in Bus (MW) |  |  |  |  | Fall Peak Peak Demand in Bus (MW) |  |  | Demand Increase due to EVs (MW)
| Year | Solar ($/kW) | Solar ($/MW) | Wind ($/kW) | Wind ($/MW) | NGCC ($/kW) | NGCC ($/MW) | Storage ($/MW) | Storage ($/MW) | Solar ($/kW) | Solar ($/MW) | Wind ($/kW) | Wind ($/MW) | NGCC ($/kW) | NGCC ($/MW) | Year | 1 | 2 | 3 | Total |  | Year | 1 | 2 | 3 | Total |  | Year | 1 | 2 | 3 | Total |  | Year | 1 | 2 | 3 | Total |  | Year | 1 | 2 | 3 | Total | Year | 1 | 2 | 3 | Total | Year | 1 | 2 | 3 | Total | Year | 1 | 2 | 3 | Total | Year | 1 | 2 | 3 | Total | Year | 1 | 2 | 3 | Total | Year | 1 | 2 | 3 | Total | Year | 1 | 2 | 3 | Total | Year | 1 | 2 | 3 | Total | Year | 1 | 2 | 3 | Total | Year | Without Subsidy | With Subsidy
| 2020 | 1074.5461 | 1074546.0592 | 1527.5389 | 1527538.9285 | 906.8935 | 906893.5087 | 1284065 | 32102 | 12.72 | 12720 | 42.4962 | 42496.1538 | 10.56 | 10560 | 2020 | 641.1888 | 2137.2962 | 1496.1073 | 4198 |  | 2020 | 570.3888 | 1901.2962 | 1330.9073 | 3726 |  | 2020 | 726.2388 | 2420.7962 | 1694.5573 | 4765 |  | 2020 | 618.9888 | 2063.2962 | 1444.3073 | 4050 |  | 2020 | 907.5888 | 3025.2962 | 2117.7073 | 5974 | 2020 | 762.8388 | 2542.7962 | 1779.9573 | 5009 | 2020 | 665.3388 | 2217.7962 | 1552.4573 | 4359 | 2020 | 578.4888 | 1928.2962 | 1349.8073 | 3780 | 2020 | 1.7459 | 5.8196 | 4.0737 | 11.6392 | 2020 | 10.5 | 35 | 24.5 | 70 | 2020 | 939.8388 | 3132.7962 | 2192.9573 | 6189 | 2020 | 1054.1388 | 3513.7962 | 2459.6573 | 6951 | 2020 | 1154.1888 | 3847.2962 | 2693.1073 | 7618 | 2020 | 1009.4388 | 3364.7962 | 2355.3573 | 6653 | 2020 | 76.5923 | 454.0829
| 2021 | 1054.2716 | 1054271.6053 | 1500.0157 | 1500015.7045 | 900.3103 | 900310.3175 | 1220764 | 30519 | 12.48 | 12480 | 42.1415 | 42141.5385 | 10.56 | 10560 | 2021 | 663.3826 | 2211.2753 | 1547.8927 | 4269.366 |  | 2021 | 591.379 | 1971.2633 | 1379.8843 | 3789.342 |  | 2021 | 749.8784 | 2499.5948 | 1749.7164 | 4846.005 |  | 2021 | 640.8052 | 2136.0173 | 1495.2121 | 4118.85 |  | 2021 | 934.3114 | 3114.3713 | 2180.0599 | 6075.558 | 2021 | 787.1006 | 2623.6688 | 1836.5682 | 5094.153 | 2021 | 687.9431 | 2293.1438 | 1605.2007 | 4433.103 | 2021 | 599.6167 | 1998.7223 | 1399.1056 | 3844.26 | 2021 | 3.4917 | 11.6392 | 8.1474 | 23.2783 | 2021 | 21 | 70 | 49 | 140 | 2021 | 967.1096 | 3223.6988 | 2256.5892 | 6294.213 | 2021 | 1083.3527 | 3611.1758 | 2527.8231 | 7069.167 | 2021 | 1185.1036 | 3950.3453 | 2765.2417 | 7747.506 | 2021 | 1037.8928 | 3459.6428 | 2421.75 | 6766.101 | 2021 | 153.1846 | 908.1658
| 2022 | 1032.8708 | 1032870.7928 | 1472.4925 | 1472492.4806 | 893.7271 | 893727.1263 | 1157462 | 28937 | 12.2267 | 12226.6667 | 41.7869 | 41786.9231 | 10.56 | 10560 | 2022 | 685.7583 | 2285.8611 | 1600.1027 | 4341.9452 |  | 2022 | 612.5307 | 2041.7689 | 1429.2382 | 3853.7608 |  | 2022 | 773.7246 | 2579.082 | 1805.3574 | 4928.3871 |  | 2022 | 662.7971 | 2209.3237 | 1546.5266 | 4188.8704 |  | 2022 | 961.2929 | 3204.3097 | 2243.0168 | 6178.8425 | 2022 | 811.5796 | 2705.2653 | 1893.6857 | 5180.7536 | 2022 | 710.7364 | 2369.1213 | 1658.3849 | 4508.4658 | 2022 | 620.9084 | 2069.6947 | 1448.7863 | 3909.6124 | 2022 | 5.2376 | 17.4587 | 12.2211 | 34.9175 | 2022 | 31.5 | 105 | 73.5 | 210 | 2022 | 994.6487 | 3315.4958 | 2320.847 | 6401.2146 | 2022 | 1112.868 | 3709.5599 | 2596.6919 | 7189.3428 | 2022 | 1216.3486 | 4054.4953 | 2838.1467 | 7879.2136 | 2022 | 1066.6352 | 3555.4508 | 2488.8156 | 6881.1247 | 2022 | 229.7769 | 1362.2488
| 2023 | 1011.47 | 1011469.9803 | 1444.9693 | 1444969.2566 | 880.1859 | 880185.9216 | 1094161 | 27354 | 11.9733 | 11973.3333 | 41.4323 | 41432.3077 | 10.56 | 10560 | 2023 | 708.3191 | 2361.0637 | 1652.7446 | 4415.7583 |  | 2023 | 633.8466 | 2112.822 | 1478.9754 | 3919.2747 |  | 2023 | 797.7808 | 2659.2694 | 1861.4886 | 5012.1697 |  | 2023 | 684.9676 | 2283.2252 | 1598.2577 | 4260.0812 |  | 2023 | 988.5378 | 3295.126 | 2306.5882 | 6283.8828 | 2023 | 836.2793 | 2787.5978 | 1951.3185 | 5268.8264 | 2023 | 733.7218 | 2445.7394 | 1712.0176 | 4585.1097 | 2023 | 642.3668 | 2141.2225 | 1498.8558 | 3976.0758 | 2023 | 6.9835 | 23.2783 | 16.2948 | 46.5566 | 2023 | 42 | 140 | 98 | 280 | 2023 | 1022.4607 | 3408.2022 | 2385.7416 | 6510.0353 | 2023 | 1142.6896 | 3808.9654 | 2666.2758 | 7311.5617 | 2023 | 1247.9294 | 4159.7647 | 2911.8353 | 8013.1602 | 2023 | 1095.671 | 3652.2365 | 2556.5656 | 6998.1038 | 2023 | 306.3692 | 1816.3317
| 2024 | 990.0692 | 990069.1678 | 1417.446 | 1417446.0327 | 873.3725 | 873372.5272 | 1030860 | 25771 | 11.72 | 11720 | 41.0777 | 41077.6923 | 10.56 | 10560 | 2024 | 731.0682 | 2436.8938 | 1705.8257 | 4490.8262 |  | 2024 | 655.3296 | 2184.432 | 1529.1024 | 3985.9024 |  | 2024 | 822.0507 | 2740.169 | 1918.1183 | 5097.3765 |  | 2024 | 707.3196 | 2357.7321 | 1650.4124 | 4332.5026 |  | 2024 | 1016.0505 | 3386.8352 | 2370.7846 | 6390.7088 | 2024 | 861.2037 | 2870.679 | 2009.4753 | 5358.3965 | 2024 | 756.9027 | 2523.009 | 1766.1063 | 4663.0565 | 2024 | 663.9946 | 2213.3153 | 1549.3207 | 4043.6691 | 2024 | 8.7294 | 29.0979 | 20.3685 | 58.1958 | 2024 | 52.5 | 175 | 122.5 | 350 | 2024 | 1050.5501 | 3501.8337 | 2451.2836 | 6620.7059 | 2024 | 1172.823 | 3909.4099 | 2736.5869 | 7435.8582 | 2024 | 1279.8518 | 4266.1727 | 2986.3209 | 8149.384 | 2024 | 1125.005 | 3750.0166 | 2625.0116 | 7117.0716 | 2024 | 382.9615 | 2270.4146
| 2025 | 968.6684 | 968668.3553 | 1389.9228 | 1389922.8088 | 869.9709 | 869970.9025 | 967559 | 24189 | 11.4667 | 11466.6667 | 40.7231 | 40723.0769 | 10.56 | 10560 | 2025 | 754.0086 | 2513.362 | 1759.3534 | 4567.1702 |  | 2025 | 676.9825 | 2256.6083 | 1579.6258 | 4053.6628 |  | 2025 | 846.5379 | 2821.7929 | 1975.255 | 5184.032 |  | 2025 | 729.8563 | 2432.8545 | 1702.9981 | 4406.1552 |  | 2025 | 1043.8357 | 3479.4523 | 2435.6166 | 6499.3509 | 2025 | 886.3565 | 2954.5215 | 2068.1651 | 5449.4892 | 2025 | 780.2823 | 2600.9411 | 1820.6588 | 4742.3285 | 2025 | 685.7948 | 2285.9826 | 1600.1879 | 4112.4115 | 2025 | 10.4752 | 34.9175 | 24.4422 | 69.8349 | 2025 | 63 | 210 | 147 | 420 | 2025 | 1078.9218 | 3596.4058 | 2517.4841 | 6733.2579 | 2025 | 1203.2732 | 4010.9108 | 2807.6376 | 7562.2678 | 2025 | 1312.1216 | 4373.7386 | 3061.6171 | 8287.9235 | 2025 | 1154.6423 | 3848.8078 | 2694.1655 | 7238.0618 | 2025 | 459.5538 | 2724.4975
| 2026 | 947.2675 | 947267.5428 | 1362.3996 | 1362399.5848 | 866.4994 | 866499.3693 | 936115 | 23403 | 11.2133 | 11213.3333 | 40.3685 | 40368.4615 | 10.56 | 10560 | 2026 | 777.1437 | 2590.4791 | 1813.3354 | 4644.8121 |  | 2026 | 698.8082 | 2329.3606 | 1630.5524 | 4122.575 |  | 2026 | 871.246 | 2904.1533 | 2032.9073 | 5272.1605 |  | 2026 | 752.5809 | 2508.603 | 1756.0221 | 4481.0598 |  | 2026 | 1071.8979 | 3572.993 | 2501.0951 | 6609.8398 | 2026 | 911.7415 | 3039.1383 | 2127.3968 | 5542.1305 | 2026 | 803.8641 | 2679.5471 | 1875.683 | 4822.9481 | 2026 | 707.7703 | 2359.2343 | 1651.464 | 4182.3225 | 2026 | 12.2211 | 40.737 | 28.5159 | 81.4741 | 2026 | 73.5 | 245 | 171.5 | 490 | 2026 | 1107.5804 | 3691.9347 | 2584.3543 | 6847.7233 | 2026 | 1234.0459 | 4113.4862 | 2879.4404 | 7690.8264 | 2026 | 1344.7446 | 4482.4821 | 3137.7375 | 8428.8182 | 2026 | 1184.5882 | 3948.6275 | 2764.0392 | 7361.1089 | 2026 | 536.1461 | 3178.5805
| 2027 | 925.8667 | 925866.7303 | 1334.8764 | 1334876.3609 | 862.8405 | 862840.4672 | 904671 | 22617 | 10.96 | 10960 | 40.0138 | 40013.8462 | 10.56 | 10560 | 2027 | 800.4768 | 2668.2562 | 1867.7793 | 4723.7739 |  | 2027 | 720.8096 | 2402.6986 | 1681.889 | 4192.6588 |  | 2027 | 896.1788 | 2987.2628 | 2091.084 | 5361.7872 |  | 2027 | 775.4964 | 2584.9881 | 1809.4917 | 4557.2378 |  | 2027 | 1100.2418 | 3667.4728 | 2567.2309 | 6722.2071 | 2027 | 937.3628 | 3124.5426 | 2187.1798 | 5636.3467 | 2027 | 827.6515 | 2758.8383 | 1931.1868 | 4904.9382 | 2027 | 729.9241 | 2433.0802 | 1703.1561 | 4253.422 | 2027 | 13.967 | 46.5566 | 32.5896 | 93.1132 | 2027 | 84 | 280 | 196 | 560 | 2027 | 1136.5309 | 3788.4365 | 2651.9055 | 6964.1345 | 2027 | 1265.1463 | 4217.1544 | 2952.0081 | 7821.5704 | 2027 | 1377.727 | 4592.4232 | 3214.6963 | 8572.1081 | 2027 | 1214.8479 | 4049.4931 | 2834.6451 | 7486.2477 | 2027 | 612.7384 | 3632.6634
| 2028 | 904.4659 | 904465.9178 | 1307.3531 | 1307353.137 | 859.7099 | 859709.8883 | 873228 | 21831 | 10.7067 | 10706.6667 | 39.6592 | 39659.2308 | 10.56 | 10560 | 2028 | 824.0113 | 2746.7044 | 1922.6931 | 4804.0781 |  | 2028 | 742.9897 | 2476.6324 | 1733.6426 | 4263.934 |  | 2028 | 921.3402 | 3071.1342 | 2149.7939 | 5452.9376 |  | 2028 | 798.6062 | 2662.0208 | 1863.4146 | 4634.7109 |  | 2028 | 1128.8723 | 3762.9077 | 2634.0354 | 6836.4846 | 2028 | 963.2243 | 3210.7477 | 2247.5234 | 5732.1646 | 2028 | 851.6479 | 2838.8264 | 1987.1785 | 4988.3221 | 2028 | 752.2591 | 2507.5304 | 1755.2713 | 4325.7301 | 2028 | 15.7129 | 52.3762 | 36.6633 | 104.7524 | 2028 | 94.5 | 315 | 220.5 | 630 | 2028 | 1165.7783 | 3885.9278 | 2720.1494 | 7082.5248 | 2028 | 1296.5802 | 4321.9339 | 3025.3537 | 7954.5371 | 2028 | 1411.0747 | 4703.5823 | 3292.5076 | 8717.8339 | 2028 | 1245.4267 | 4151.4223 | 2905.9956 | 7613.5139 | 2028 | 689.3307 | 4086.7463
| 2029 | 883.0651 | 883065.1053 | 1279.8299 | 1279829.913 | 854.8227 | 854822.7224 | 841784 | 21045 | 10.4533 | 10453.3333 | 39.3046 | 39304.6154 | 10.56 | 10560 | 2029 | 847.7506 | 2825.8352 | 1978.0846 | 4885.7474 |  | 2029 | 765.3516 | 2551.1719 | 1785.8204 | 4336.4209 |  | 2029 | 946.7341 | 3155.7803 | 2209.0462 | 5545.6375 |  | 2029 | 821.9136 | 2739.712 | 1917.7984 | 4713.501 |  | 2029 | 1157.7942 | 3859.3139 | 2701.5198 | 6952.7049 | 2029 | 989.3302 | 3297.7672 | 2308.4371 | 5829.6114 | 2029 | 875.857 | 2919.5233 | 2043.6663 | 5073.1236 | 2029 | 774.7786 | 2582.5953 | 1807.8167 | 4399.2676 | 2029 | 17.4587 | 58.1958 | 40.737 | 116.3915 | 2029 | 105 | 350 | 245 | 700 | 2029 | 1195.3276 | 3984.4254 | 2789.0978 | 7202.9278 | 2029 | 1328.3531 | 4427.8436 | 3099.4905 | 8089.7642 | 2029 | 1444.794 | 4815.9801 | 3371.186 | 8866.0371 | 2029 | 1276.33 | 4254.4333 | 2978.1033 | 7742.9437 | 2029 | 765.923 | 4540.8292
| 2030 | 861.6643 | 861664.2928 | 1252.3067 | 1252306.6891 | 852.0494 | 852049.4119 | 810340 | 20259 | 10.2 | 10200 | 38.95 | 38950 | 10.56 | 10560 | 2030 | 871.6981 | 2905.6602 | 2033.9621 | 4968.8051 |  | 2030 | 787.8983 | 2626.3277 | 1838.4294 | 4410.14 |  | 2030 | 972.3643 | 3241.2143 | 2268.85 | 5639.9134 |  | 2030 | 845.4219 | 2818.0729 | 1972.651 | 4793.6305 |  | 2030 | 1187.0124 | 3956.7081 | 2769.6957 | 7070.9008 | 2030 | 1015.6845 | 3385.6151 | 2369.9305 | 5928.7148 | 2030 | 900.2823 | 3000.941 | 2100.6587 | 5159.3667 | 2030 | 797.4856 | 2658.2852 | 1860.7996 | 4474.0551 | 2030 | 19.2046 | 64.0153 | 44.8107 | 128.0307 | 2030 | 115.5 | 385 | 269.5 | 770 | 2030 | 1225.1839 | 4083.9464 | 2858.7625 | 7325.3775 | 2030 | 1360.4708 | 4534.9028 | 3174.4319 | 8227.2902 | 2030 | 1478.8913 | 4929.6375 | 3450.7463 | 9016.7597 | 2030 | 1307.5634 | 4358.5445 | 3050.9812 | 7874.5737 | 2030 | 842.5153 | 4994.9122
| 2031 | 852.1114 | 852111.4388 | 1242.3525 | 1242352.524 | 849.4769 | 849476.9179 | 800211 | 20005 | 10.0869 | 10086.9175 | 38.6579 | 38657.875 | 10.56 | 10560 | 2031 | 895.8574 | 2986.1912 | 2090.3338 | 5053.2748 |  | 2031 | 810.633 | 2702.11 | 1891.477 | 4485.1124 |  | 2031 | 998.2349 | 3327.4498 | 2329.2148 | 5735.7919 |  | 2031 | 869.1345 | 2897.1149 | 2027.9804 | 4875.1222 |  | 2031 | 1216.5321 | 4055.1069 | 2838.5748 | 7191.1062 | 2031 | 1042.2916 | 3474.3053 | 2432.0137 | 6029.503 | 2031 | 924.9275 | 3083.0918 | 2158.1642 | 5247.076 | 2031 | 820.3832 | 2734.6108 | 1914.2276 | 4550.114 | 2031 | 20.9505 | 69.8349 | 48.8844 | 139.6698 | 2031 | 126 | 420 | 294 | 840 | 2031 | 1255.3525 | 4184.5083 | 2929.1558 | 7449.9089 | 2031 | 1392.9393 | 4643.1309 | 3250.1916 | 8367.1542 | 2031 | 1513.3728 | 5044.5761 | 3531.2033 | 9170.0447 | 2031 | 1339.1324 | 4463.7745 | 3124.6422 | 8008.4415 | 2031 | 919.1076 | 5448.9951
| 2032 | 842.5586 | 842558.5848 | 1232.3056 | 1232305.5738 | 845.9936 | 845993.5654 | 790082 | 19752 | 9.9738 | 9973.8351 | 38.3658 | 38365.75 | 10.56 | 10560 | 2032 | 920.2321 | 3067.4402 | 2147.2081 | 5139.1805 |  | 2032 | 833.5589 | 2778.5296 | 1944.9707 | 4561.3593 |  | 2032 | 1024.35 | 3414.5001 | 2390.1501 | 5833.3004 |  | 2032 | 893.0549 | 2976.8496 | 2083.7947 | 4957.9993 |  | 2032 | 1246.3582 | 4154.5274 | 2908.1692 | 7313.355 | 2032 | 1069.1557 | 3563.8522 | 2494.6966 | 6132.0045 | 2032 | 949.7964 | 3165.9881 | 2216.1917 | 5336.2762 | 2032 | 843.4749 | 2811.5829 | 1968.1081 | 4627.466 | 2032 | 22.6963 | 75.6545 | 52.9581 | 151.309 | 2032 | 136.5 | 455 | 318.5 | 910 | 2032 | 1285.8386 | 4286.1287 | 3000.2901 | 7576.5574 | 2032 | 1425.7644 | 4752.5478 | 3326.7835 | 8509.3958 | 2032 | 1548.2453 | 5160.8177 | 3612.5724 | 9325.9354 | 2032 | 1371.0427 | 4570.1424 | 3199.0997 | 8144.585 | 2032 | 995.6999 | 5903.078
| 2033 | 833.0057 | 833005.7308 | 1222.1658 | 1222165.8386 | 843.255 | 843254.9676 | 779953 | 19499 | 9.8608 | 9860.7526 | 38.0736 | 38073.625 | 10.56 | 10560 | 2033 | 944.8258 | 3149.4194 | 2204.5936 | 5226.5465 |  | 2033 | 856.6792 | 2855.5973 | 1998.9181 | 4638.9024 |  | 2033 | 1050.7138 | 3502.3793 | 2451.6655 | 5932.4665 |  | 2033 | 917.1866 | 3057.2887 | 2140.1021 | 5042.2853 |  | 2033 | 1276.4961 | 4254.9871 | 2978.491 | 7437.682 | 2033 | 1096.2811 | 3654.2704 | 2557.9893 | 6236.2486 | 2033 | 974.8928 | 3249.6426 | 2274.7498 | 5426.9929 | 2033 | 866.7638 | 2889.2126 | 2022.4488 | 4706.1329 | 2033 | 24.4422 | 81.4741 | 57.0318 | 162.9481 | 2033 | 147 | 490 | 343 | 980 | 2033 | 1316.6477 | 4388.8255 | 3072.1779 | 7705.3589 | 2033 | 1458.9522 | 4863.1739 | 3404.2217 | 8654.0555 | 2033 | 1583.5153 | 5278.3843 | 3694.869 | 9484.4763 | 2033 | 1403.3003 | 4677.6676 | 3274.3673 | 8283.0429 | 2033 | 1072.2922 | 6357.1609
| 2034 | 823.4529 | 823452.8768 | 1211.9333 | 1211933.3183 | 840.8938 | 840893.8103 | 769823 | 19246 | 9.7477 | 9747.6702 | 37.7815 | 37781.5 | 10.56 | 10560 | 2034 | 969.6424 | 3232.1412 | 2262.4988 | 5315.3978 |  | 2034 | 879.9972 | 2933.3241 | 2053.3269 | 4717.7638 |  | 2034 | 1077.3304 | 3591.1015 | 2513.771 | 6033.3184 |  | 2034 | 941.5333 | 3138.4443 | 2196.911 | 5128.0041 |  | 2034 | 1306.9511 | 4356.5036 | 3049.5525 | 7564.1226 | 2034 | 1123.6724 | 3745.5747 | 2621.9023 | 6342.2648 | 2034 | 1000.2204 | 3334.0682 | 2333.8477 | 5519.2518 | 2034 | 890.2533 | 2967.5108 | 2077.2576 | 4786.1372 | 2034 | 26.1881 | 87.2936 | 61.1055 | 174.5873 | 2034 | 157.5 | 525 | 367.5 | 1050 | 2034 | 1347.7852 | 4492.6172 | 3144.8321 | 7836.35 | 2034 | 1492.5088 | 4975.0295 | 3482.5206 | 8801.1745 | 2034 | 1619.1895 | 5397.2985 | 3778.1089 | 9645.7124 | 2034 | 1435.9109 | 4786.3696 | 3350.4587 | 8423.8546 | 2034 | 1148.8845 | 6811.2438
| 2035 | 813.9 | 813900.0227 | 1201.608 | 1201608.013 | 837.8357 | 837835.6951 | 759694 | 18992 | 9.6346 | 9634.5877 | 37.4894 | 37489.375 | 10.56 | 10560 | 2035 | 994.6855 | 3315.6182 | 2320.9327 | 5405.7596 |  | 2035 | 903.5164 | 3011.7213 | 2108.2049 | 4797.9658 |  | 2035 | 1104.2042 | 3680.6808 | 2576.4766 | 6135.8848 |  | 2035 | 966.0985 | 3220.3285 | 2254.2299 | 5215.1802 |  | 2035 | 1337.7284 | 4459.0947 | 3121.3663 | 7692.7127 | 2035 | 1151.334 | 3837.7801 | 2686.446 | 6450.0833 | 2035 | 1025.7834 | 3419.278 | 2393.4946 | 5613.0791 | 2035 | 913.9467 | 3046.4892 | 2132.5424 | 4867.5015 | 2035 | 27.934 | 93.1132 | 65.1792 | 186.2264 | 2035 | 168 | 560 | 392 | 1120 | 2035 | 1379.2567 | 4597.5224 | 3218.2657 | 7969.5679 | 2035 | 1526.4407 | 5088.1356 | 3561.6949 | 8950.7944 | 2035 | 1655.2749 | 5517.5832 | 3862.3082 | 9809.6895 | 2035 | 1468.8805 | 4896.2685 | 3427.3879 | 8567.0602 | 2035 | 1225.4768 | 7265.3268
| 2036 | 804.3472 | 804347.1687 | 1191.1899 | 1191189.9227 | 834.9192 | 834919.2301 | 749565 | 18739 | 9.5215 | 9521.5053 | 37.1973 | 37197.25 | 10.56 | 10560 | 2036 | 1019.959 | 3399.8633 | 2379.9043 | 5497.6575 |  | 2036 | 927.24 | 3090.8001 | 2163.5601 | 4879.5312 |  | 2036 | 1131.3396 | 3771.132 | 2639.7924 | 6240.1949 |  | 2036 | 990.8861 | 3302.9537 | 2312.0676 | 5303.8382 |  | 2036 | 1368.8337 | 4562.779 | 3193.9453 | 7823.4888 | 2036 | 1179.2706 | 3930.9019 | 2751.6313 | 6559.7347 | 2036 | 1051.5856 | 3505.2853 | 2453.6997 | 5708.5015 | 2036 | 937.8477 | 3126.1591 | 2188.3113 | 4950.249 | 2036 | 29.6798 | 98.9328 | 69.2529 | 197.8656 | 2036 | 178.5 | 595 | 416.5 | 1190 | 2036 | 1411.068 | 4703.5598 | 3292.4919 | 8105.0506 | 2036 | 1560.7541 | 5202.5135 | 3641.7595 | 9102.9579 | 2036 | 1691.7785 | 5639.2617 | 3947.4832 | 9976.4542 | 2036 | 1502.2154 | 5007.3846 | 3505.1693 | 8712.7002 | 2036 | 1302.0691 | 7719.4097
| 2037 | 794.7943 | 794794.3147 | 1180.679 | 1180679.0473 | 832.2552 | 832255.1594 | 739436 | 18486 | 9.4084 | 9408.4228 | 36.9051 | 36905.125 | 10.56 | 10560 | 2037 | 1045.4669 | 3484.8895 | 2439.4227 | 5591.1177 |  | 2037 | 951.1717 | 3170.5723 | 2219.4006 | 4962.4832 |  | 2037 | 1158.7409 | 3862.4698 | 2703.7289 | 6346.2782 |  | 2037 | 1015.8997 | 3386.3324 | 2370.4327 | 5394.0035 |  | 2037 | 1400.2724 | 4667.5748 | 3267.3023 | 7956.4881 | 2037 | 1207.4867 | 4024.9558 | 2817.4691 | 6671.2502 | 2037 | 1077.6311 | 3592.1037 | 2514.4726 | 5805.546 | 2037 | 961.9597 | 3206.5323 | 2244.5726 | 5034.4033 | 2037 | 31.4257 | 104.7524 | 73.3266 | 209.5047 | 2037 | 189 | 630 | 441 | 1260 | 2037 | 1443.2247 | 4810.7489 | 3367.5242 | 8242.8364 | 2037 | 1595.4554 | 5318.1848 | 3722.7294 | 9257.7082 | 2037 | 1728.7073 | 5762.3577 | 4033.6504 | 10146.054 | 2037 | 1535.9216 | 5119.7388 | 3583.8171 | 8860.8161 | 2037 | 1378.6614 | 8173.4926
| 2038 | 785.2415 | 785241.4607 | 1170.0754 | 1170075.3869 | 830.4801 | 830480.0531 | 729306 | 18233 | 9.2953 | 9295.3404 | 36.613 | 36613 | 10.56 | 10560 | 2038 | 1071.2131 | 3570.7102 | 2499.4971 | 5686.1667 |  | 2038 | 975.3149 | 3251.0496 | 2275.7347 | 5046.8454 |  | 2038 | 1186.4128 | 3954.7093 | 2768.2965 | 6454.1649 |  | 2038 | 1041.1433 | 3470.4776 | 2429.3343 | 5485.7015 |  | 2038 | 1432.0503 | 4773.5011 | 3341.4507 | 8091.7484 | 2038 | 1235.9873 | 4119.9576 | 2883.9703 | 6784.6615 | 2038 | 1103.9241 | 3679.747 | 2575.8229 | 5904.2403 | 2038 | 986.2863 | 3287.6209 | 2301.3346 | 5119.9881 | 2038 | 33.1716 | 110.5719 | 77.4003 | 221.1439 | 2038 | 199.5 | 665 | 465.5 | 1330 | 2038 | 1475.7328 | 4919.1092 | 3443.3764 | 8382.9647 | 2038 | 1630.5514 | 5435.1715 | 3804.62 | 9415.0892 | 2038 | 1766.0686 | 5886.8953 | 4120.8267 | 10318.5369 | 2038 | 1570.0056 | 5233.3518 | 3663.3463 | 9011.45 | 2038 | 1455.2537 | 8627.5755
| 2039 | 775.6886 | 775688.6067 | 1159.3789 | 1159378.9414 | 828.2623 | 828262.2911 | 719177 | 17979 | 9.1823 | 9182.2579 | 36.3209 | 36320.875 | 10.56 | 10560 | 2039 | 1097.2016 | 3657.3388 | 2560.1371 | 5782.8315 |  | 2039 | 999.6732 | 3332.2439 | 2332.5707 | 5132.6418 |  | 2039 | 1214.3598 | 4047.8659 | 2833.5061 | 6563.8857 |  | 2039 | 1066.6207 | 3555.4022 | 2488.7816 | 5578.9585 |  | 2039 | 1464.1731 | 4880.5771 | 3416.4039 | 8229.3081 | 2039 | 1264.777 | 4215.9234 | 2951.1464 | 6900.0007 | 2039 | 1130.4688 | 3768.2292 | 2637.7604 | 6004.6123 | 2039 | 1010.8311 | 3369.437 | 2358.6059 | 5207.0279 | 2039 | 34.9175 | 116.3915 | 81.4741 | 232.783 | 2039 | 210 | 700 | 490 | 1400 | 2039 | 1508.5982 | 5028.6605 | 3520.0624 | 8525.4751 | 2039 | 1666.0488 | 5553.4959 | 3887.4471 | 9575.1458 | 2039 | 1803.8697 | 6012.899 | 4209.0293 | 10493.952 | 2039 | 1604.4736 | 5348.2453 | 3743.7717 | 9164.6446 | 2039 | 1531.846 | 9081.6585
| 2040 | 766.1358 | 766135.7527 | 1148.5897 | 1148589.7109 | 826.1487 | 826148.6545 | 709048 | 17726 | 9.0692 | 9069.1755 | 36.0288 | 36028.75 | 10.56 | 10560 | 2040 | 1123.4367 | 3744.789 | 2621.3523 | 5881.1397 |  | 2040 | 1024.2503 | 3414.1675 | 2389.9173 | 5219.8967 |  | 2040 | 1242.5865 | 4141.955 | 2899.3685 | 6675.4718 |  | 2040 | 1092.3359 | 3641.1195 | 2548.7837 | 5673.8008 |  | 2040 | 1496.6467 | 4988.8223 | 3492.1756 | 8369.2064 | 2040 | 1293.8609 | 4312.8695 | 3019.0087 | 7017.3008 | 2040 | 1157.2694 | 3857.5645 | 2700.2952 | 6106.6908 | 2040 | 1035.5979 | 3451.9928 | 2416.395 | 5295.5474 | 2040 | 36.6633 | 122.2111 | 85.5478 | 244.4222 | 2040 | 220.5 | 735 | 514.5 | 1470 | 2040 | 1541.827 | 5139.4232 | 3597.5963 | 8670.4081 | 2040 | 1701.9542 | 5673.1808 | 3971.2265 | 9737.9232 | 2040 | 1842.1181 | 6140.3938 | 4298.2756 | 10672.3492 | 2040 | 1639.3323 | 5464.4409 | 3825.1087 | 9320.4436 | 2040 | 1608.4383 | 9535.7414
| 2041 | 757.8532 | 757853.2041 | 1137.7077 | 1137707.6954 | 824.8865 | 824886.4985 | 698919 | 17473 | 8.9711 | 8971.1303 | 35.7366 | 35736.625 | 10.56 | 10560 | 2041 | 1149.9224 | 3833.0748 | 2683.1524 | 5981.119 |  | 2041 | 1049.0498 | 3496.8328 | 2447.7829 | 5308.6349 |  | 2041 | 1271.0978 | 4236.9927 | 2965.8949 | 6788.9548 |  | 2041 | 1118.2929 | 3727.643 | 2609.3501 | 5770.2554 |  | 2041 | 1529.477 | 5098.2567 | 3568.7797 | 8511.4829 | 2041 | 1323.2438 | 4410.8127 | 3087.5689 | 7136.5949 | 2041 | 1184.3303 | 3947.7675 | 2763.4373 | 6210.5045 | 2041 | 1060.5903 | 3535.3011 | 2474.7108 | 5385.5717 | 2041 | 38.4092 | 128.0307 | 89.6215 | 256.0613 | 2041 | 231 | 770 | 539 | 1540 | 2041 | 1575.4254 | 5251.4178 | 3675.9925 | 8817.8051 | 2041 | 1738.2748 | 5794.2493 | 4055.9745 | 9903.4679 | 2041 | 1880.8215 | 6269.4049 | 4388.5834 | 10853.7791 | 2041 | 1674.5883 | 5581.9609 | 3907.3726 | 9478.8911 | 2041 | 1685.0306 | 9989.8243
| 2042 | 749.5707 | 749570.6554 | 1126.7329 | 1126732.8948 | 821.7642 | 821764.1743 | 688789 | 17220 | 8.8731 | 8873.0852 | 35.4445 | 35444.5 | 10.56 | 10560 | 2042 | 1176.6631 | 3922.2105 | 2745.5473 | 6082.7981 |  | 2042 | 1074.0757 | 3580.2523 | 2506.1766 | 5398.8817 |  | 2042 | 1299.8985 | 4332.995 | 3033.0965 | 6904.367 |  | 2042 | 1144.4959 | 3814.9863 | 2670.4904 | 5868.3497 |  | 2042 | 1562.6701 | 5208.9005 | 3646.2303 | 8656.1781 | 2042 | 1352.931 | 4509.7699 | 3156.839 | 7257.917 | 2042 | 1211.6559 | 4038.853 | 2827.1971 | 6316.0831 | 2042 | 1085.8124 | 3619.3747 | 2533.5623 | 5477.1264 | 2042 | 40.1551 | 133.8502 | 93.6952 | 267.7005 | 2042 | 241.5 | 805 | 563.5 | 1610 | 2042 | 1609.3996 | 5364.6653 | 3755.2657 | 8967.7078 | 2042 | 1775.0175 | 5916.7249 | 4141.7074 | 10071.8269 | 2042 | 1919.9874 | 6399.9581 | 4479.9707 | 11038.2934 | 2042 | 1710.2483 | 5700.8276 | 3990.5793 | 9640.0323 | 2042 | 1761.6229 | 10443.9072
| 2043 | 741.2881 | 741288.1067 | 1115.6653 | 1115665.3092 | 820.9312 | 820931.2416 | 678660 | 16967 | 8.775 | 8775.0401 | 35.1524 | 35152.375 | 10.56 | 10560 | 2043 | 1203.6631 | 4012.2104 | 2808.5473 | 6186.2056 |  | 2043 | 1099.3317 | 3664.439 | 2565.1073 | 5490.6627 |  | 2043 | 1328.9935 | 4429.9782 | 3100.9848 | 7021.7413 |  | 2043 | 1170.949 | 3903.1634 | 2732.2144 | 5968.1117 |  | 2043 | 1596.2322 | 5320.7742 | 3724.5419 | 8803.3331 | 2043 | 1382.9275 | 4609.7584 | 3226.8309 | 7381.3016 | 2043 | 1239.2508 | 4130.8358 | 2891.5851 | 6423.4565 | 2043 | 1111.2679 | 3704.2264 | 2592.9585 | 5570.2376 | 2043 | 41.9009 | 139.6698 | 97.7689 | 279.3396 | 2043 | 252 | 840 | 588 | 1680 | 2043 | 1643.7561 | 5479.187 | 3835.4309 | 9120.1588 | 2043 | 1812.1895 | 6040.6316 | 4228.4421 | 10243.0479 | 2043 | 1959.6239 | 6532.0798 | 4572.4558 | 11225.9444 | 2043 | 1746.3192 | 5821.064 | 4074.7448 | 9803.9128 | 2043 | 1838.2152 | 10897.9901
| 2044 | 733.0056 | 733005.558 | 1104.5049 | 1104504.9385 | 817.985 | 817984.9535 | 668531 | 16713 | 8.677 | 8676.9949 | 34.8603 | 34860.25 | 10.56 | 10560 | 2044 | 1230.9268 | 4103.0893 | 2872.1625 | 6291.3711 |  | 2044 | 1124.8217 | 3749.4058 | 2624.584 | 5584.004 |  | 2044 | 1358.3878 | 4527.9592 | 3169.5714 | 7141.1109 |  | 2044 | 1197.6566 | 3992.1885 | 2794.532 | 6069.5696 |  | 2044 | 1630.1696 | 5433.8986 | 3803.729 | 8952.9898 | 2044 | 1413.2387 | 4710.7956 | 3297.5569 | 7506.7837 | 2044 | 1267.1194 | 4223.7314 | 2956.612 | 6532.6552 | 2044 | 1136.9609 | 3789.8696 | 2652.9087 | 5664.9316 | 2044 | 43.6468 | 145.4894 | 101.8426 | 290.9787 | 2044 | 262.5 | 875 | 612.5 | 1750 | 2044 | 1678.5013 | 5595.0045 | 3916.5031 | 9275.2015 | 2044 | 1849.7981 | 6165.9936 | 4316.1955 | 10417.1798 | 2044 | 1999.7389 | 6665.7965 | 4666.0575 | 11416.7854 | 2044 | 1782.808 | 5942.6934 | 4159.8854 | 9970.5793 | 2044 | 1914.8075 | 11352.0731
| 2045 | 724.723 | 724723.0093 | 1093.2518 | 1093251.7828 | 816.9714 | 816971.3935 | 658402 | 16460 | 8.5789 | 8578.9498 | 34.5681 | 34568.125 | 10.56 | 10560 | 2045 | 1258.4586 | 4194.8621 | 2936.4035 | 6398.3244 |  | 2045 | 1150.5498 | 3835.1659 | 2684.6162 | 5678.9321 |  | 2045 | 1388.0864 | 4626.9548 | 3238.8683 | 7262.5097 |  | 2045 | 1224.6228 | 4082.076 | 2857.4532 | 6172.7522 |  | 2045 | 1664.4886 | 5548.2952 | 3883.8066 | 9105.1906 | 2045 | 1443.8698 | 4812.8994 | 3369.0296 | 7634.399 | 2045 | 1295.2665 | 4317.5551 | 3022.2886 | 6643.7104 | 2045 | 1162.8953 | 3876.3176 | 2713.4223 | 5761.2354 | 2045 | 45.3927 | 151.3089 | 105.9163 | 302.6179 | 2045 | 273 | 910 | 637 | 1820 | 2045 | 1713.642 | 5712.1399 | 3998.4979 | 9432.8799 | 2045 | 1887.8507 | 6292.8358 | 4404.9851 | 10594.2718 | 2045 | 2040.3406 | 6801.1353 | 4760.7947 | 11610.8708 | 2045 | 1819.7218 | 6065.7395 | 4246.0176 | 10140.0792 | 2045 | 1991.3998 | 11806.156
| LineToBus |  |  |  |  | LineFromBus |  |  |  |  | Line Reactance (p.u) |  |  | Line Capacity (MW) |  |  | Fuel Prices ($/MMBtu)
|  | Bus |  |  |  |  | Bus
| Line | 1 | 2 | 3 |  | Line | 1 | 2 | 3 |  | Line | [5 empty] | Fuel
| 1To2 | 0 | 0 | 1 |  | 1To2 | 1 | 0 | 0 |  | 1To2 | 0.1 |  | 1To2 | 1100 |  | NG | 3.06
| 2To3 | 1 | 0 | 0 |  | 2To3 | 0 | 1 | 0 |  | 2To3 | 0.1 |  | 2To3 | 2000 |  | COAL | 2.16
| 3To1 | 0 | 1 | 0 |  | 3To1 | 0 | 0 | 1 |  | 3To1 | 0.1 |  | 3To1 | 1000 |  | OIL | 12.56 | *Taken from EIA Electric Power Monthly Table 4.2
[36 empty] | Nox | SO2 | CO2 | CH4 | N2O
| UnitsByBus |  |  |  |  | WinterMaxGenPeak (MW) |  |  | SpringMaxGenPeak (MW) |  |  | SummerMaxGenPeak (MW) |  |  | FallMaxGenPeak (MW) |  |  | MaxGenOff (MW) |  |  | MinGen (MW) |  |  | MarginalC ($/MW) |  |  | RampRate (MW/hr) |  |  |  | Fuel | Heat Rate | Fuel Price |  |  | Annual NOx total output emission rate (lb/MWh) | Annual SO2 total output emission rate (lb/MWh) | Annual CO2 total output emission rate (lb/MWh) | Annual CH4 total output emission rate (lb/MWh) | Annual N2O total output emission rate (lb/MWh) |  | OPEX for Existing Generators ($/MWh)
|  | Bus |  |  |  | WinterSolarFactor | 0.25 |  | SpringSolarFactor | 0.35 |  | SummerSolarFactor | 0.5 |  | FallSolarFactor | 0.35 | [15 empty] | (Btu/kWh) | ($/MMBtu)
Unit ID | Unit | 1 | 2 | 3 |  | Unit |  |  | Unit |  |  | Unit |  |  | Unit |  |  | Unit |  |  | Unit |  |  | Unit |  |  | Unit |  |  | Unit |  |  |  |  | Unit | [6 empty] | Unit
CUN | 1 | 1 | 0 | 0 |  | 1 | 519.2 |  | 1 | 519.2 |  | 1 | 519.2 |  | 1 | 519.2 |  | 1 | 519.2 |  | 1 | 78 |  | 1 | 39.6668 |  | 1 | 2520 |  | 1 | NG | 12963 | 3.06 |  | 1 | 1.437 | 0.008 | 1540.787 | 0.024 | 0.002 |  | 1 | 5.08
HOB | 2 | 1 | 0 | 0 |  | 2 | 665.6 |  | 2 | 665.6 |  | 2 | 665.6 |  | 2 | 665.6 |  | 2 | 665.6 |  | 2 | 100 |  | 2 | 23.6171 |  | 2 | 1980 |  | 2 | NG | 7718 | 3.06 |  | 2 | 0.049 | 0.002 | 917.325 | 0.016 | 0.002 |  | 2 | 5.08
LCE | 3 | 1 | 0 | 0 |  | 3 | 46.5 |  | 3 | 46.5 |  | 3 | 46.5 |  | 3 | 46.5 |  | 3 | 46.5 |  | 3 | 7 |  | 3 | 28.1153 |  | 3 | 240 |  | 3 | NG | 9188 | 3.06 |  | 3 | 24.811 | 0.029 | 1073.928 | 0.02 | 0.002 |  | 3 | 5.08
MAD | 4 | 1 | 0 | 0 |  | 4 | 212 |  | 4 | 212 |  | 4 | 212 |  | 4 | 212 |  | 4 | 212 |  | 4 | 32 |  | 4 | 21.775 |  | 4 | 1020 |  | 4 | NG | 7116 | 3.06 |  | 4 | 1.056 | 0.004 | 845.83 | 0.026 | 0.003 |  | 4 | 5.08
AFT | 5 | 1 | 0 | 0 |  | 5 | 464 |  | 5 | 464 |  | 5 | 464 |  | 5 | 464 |  | 5 | 464 |  | 5 | 70 |  | 5 | 23.9414 |  | 5 | 2220 |  | 5 | NG | 7824 | 3.06 |  | 5 | 0.118 | 0.005 | 930.021 | 0.016 | 0.002 |  | 5 | 5.08
CHI | 6 | 1 | 0 | 0 |  | 6 | 101.5 |  | 6 | 101.5 |  | 6 | 101.5 |  | 6 | 101.5 |  | 6 | 101.5 |  | 6 | 15 |  | 6 | 38.2255 |  | 6 | 300 |  | 6 | NG | 12492 | 3.06 |  | 6 | 1.124 | 0 | 1460.158 | 0.028 | 0.003 |  | 6 | 5.36
LAL | 7 | 1 | 0 | 0 |  | 7 | 84.6 |  | 7 | 84.6 |  | 7 | 84.6 |  | 7 | 84.6 |  | 7 | 84.6 |  | 7 | 13 |  | 7 | 1.6983 |  | 7 | 420 |  | 7 | NG | 555 | 3.06 |  | 7 | 0.008 | 0 | 65.931 | 0.026 | 0.003 |  | 7 | 5.36
LOR | 8 | 1 | 0 | 0 |  | 8 | 88 |  | 8 | 88 |  | 8 | 88 |  | 8 | 88 |  | 8 | 88 |  | 8 | 13 |  | 8 | 36.6772 |  | 8 | 420 |  | 8 | NG | 11986 | 3.06 |  | 8 | 1.301 | 0.008 | 1424.593 | 0.027 | 0.003 |  | 8 | 5.36
LUN | 9 | 0 | 1 | 0 |  | 9 | 650 |  | 9 | 650 |  | 9 | 650 |  | 9 | 650 |  | 9 | 650 |  | 9 | 98 |  | 9 | 23.4947 |  | 9 | 1980 |  | 9 | NG | 7678 | 3.06 |  | 9 | 0.082 | 0.005 | 912.655 | 0.018 | 0.002 |  | 9 | 5.36
PYR | 10 | 0 | 1 | 0 |  | 10 | 186 |  | 10 | 186 |  | 10 | 186 |  | 10 | 186 |  | 10 | 186 |  | 10 | 28 |  | 10 | 31.6067 |  | 10 | 900 |  | 10 | NG | 10329 | 3.06 |  | 10 | 1.306 | 0.01 | 1235.332 | 0.024 | 0.003 |  | 10 | 5.36
REE | 11 | 0 | 1 | 0 |  | 11 | 154 |  | 11 | 154 |  | 11 | 154 |  | 11 | 154 |  | 11 | 154 |  | 11 | 23 |  | 11 | 38.9966 |  | 11 | 480 |  | 11 | NG | 12744 | 3.06 |  | 11 | 2.977 | 0.008 | 1514.692 | 0.028 | 0.003 |  | 11 | 5.36
RIG | 12 | 0 | 1 | 0 |  | 12 | 150 |  | 12 | 150 |  | 12 | 150 |  | 12 | 150 |  | 12 | 150 |  | 12 | 23 |  | 12 | 35.955 |  | 12 | 720 |  | 12 | NG | 11750 | 3.06 |  | 12 | 0.412 | 0.007 | 1397.978 | 0.026 | 0.003 |  | 12 | 5.36
SAN | 13 | 0 | 1 | 0 |  | 13 | 1848 |  | 13 | 1848 |  | 13 | 1848 |  | 13 | 1848 |  | 13 | 1848 |  | 13 | 277 |  | 13 | 26.2894 |  | 13 | 2220 |  | 13 | COAL | 12171 | 2.16 |  | 13 | 2.74 | 0.533 | 2551.596 | 0.274 | 0.04 |  | 13 | 5.36
VAL | 14 | 0 | 1 | 0 |  | 14 | 656.1 |  | 14 | 656.1 |  | 14 | 656.1 |  | 14 | 656.1 |  | 14 | 656.1 |  | 14 | 98 |  | 14 | 34.8197 |  | 14 | 3120 |  | 14 | NG | 11379 | 3.06 |  | 14 | 0.389 | 0.007 | 1352.424 | 0.026 | 0.003 |  | 14 | 6.49
ANI | 15 | 0 | 0 | 1 |  | 15 | 50.3 |  | 15 | 50.3 |  | 15 | 50.3 |  | 15 | 50.3 |  | 15 | 50.3 |  | 15 | 8 |  | 15 | 37.6472 |  | 15 | 180 |  | 15 | NG | 12303 | 3.06 |  | 15 | 3.889 | 0.039 | 1436.349 | 0.027 | 0.003 |  | 15 | 8.98
BLU | 16 | 0 | 0 | 1 |  | 16 | 67 |  | 16 | 67 |  | 16 | 67 |  | 16 | 67 |  | 16 | 67 |  | 16 | 10 |  | 16 | 25.4041 |  | 16 | 180 |  | 16 | NG | 8302 | 3.06 |  | 16 | 0.357 | 0.005 | 986.737 | 0.017 | 0.002 |  | 16 | 8.98
ESC | 17 | 0 | 0 | 1 |  | 17 | 257 |  | 17 | 257 |  | 17 | 257 |  | 17 | 257 |  | 17 | 257 |  | 17 | 39 |  | 17 | 23.4533 |  | 17 | 300 |  | 17 | COAL | 10858 | 2.16 |  | 17 | 3.786 | 1.365 | 2277.605 | 0.249 | 0.036 |  | 17 | 8.98
FOU | 18 | 0 | 0 | 1 |  | 18 | 2269.6 |  | 18 | 2269.6 |  | 18 | 2269.6 |  | 18 | 2269.6 |  | 18 | 2269.6 |  | 18 | 340 |  | 18 | 23.6477 |  | 18 | 2700 |  | 18 | COAL | 10948 | 2.16 |  | 18 | 1.269 | 0.403 | 2246.466 | 0.223 | 0.032 |  | 18 | 8.98
QUA(iii) | 19 | 0 | 0 | 1 |  | 19 | 27 |  | 19 | 27 |  | 19 | 27 |  | 19 | 27 |  | 19 | 27 |  | 19 | 4 |  | 19 | 223.995 |  | 19 | 120 |  | 19 | OIL | 17834 | 12.56 |  | 19 | 15.976 | 9.006 | 2912.805 | 0.118 | 0.024 |  | 19 | 8.98
RIG | 20 | 0 | 0 | 1 |  | 20 | 398.3 |  | 20 | 398.3 |  | 20 | 398.3 |  | 20 | 398.3 |  | 20 | 398.3 |  | 20 | 60 |  | 20 | 36.9311 |  | 20 | 1920 |  | 20 | NG | 12069 | 3.06 |  | 20 | 2.102 | 0.007 | 1434.461 | 0.027 | 0.003 |  | 20 | 8.98
ALT | 21 | 0 | 1 | 0 |  | 21 | 5.2688 |  | 21 | 7.3763 |  | 21 | 10.5375 |  | 21 | 7.3763 |  | 21 | 0 |  | 21 | 0 |  | 21 | 0 |  | 21 | 7.3763 |  | 21 | SUN | 0 | 0 |  | 21 | 0 | 0 | 0 | 0 | 0 |  | 21 | 0
CAP1 | 22 | 1 | 0 | 0 |  | 22 | 4.6875 |  | 22 | 6.5625 |  | 22 | 18.75 |  | 22 | 6.5625 |  | 22 | 0 |  | 22 | 0 |  | 22 | 0 |  | 22 | 6.5625 |  | 22 | SUN | 0 | 0 |  | 22 | 0 | 0 | 0 | 0 | 0 |  | 22 | 0
CHA | 23 | 1 | 0 | 0 |  | 23 | 13.125 |  | 23 | 18.375 |  | 23 | 52.5 |  | 23 | 18.375 |  | 23 | 0 |  | 23 | 0 |  | 23 | 0 |  | 23 | 18.375 |  | 23 | SUN | 0 | 0 |  | 23 | 0 | 0 | 0 | 0 | 0 |  | 23 | 0
CIM | 24 | 0 | 0 | 1 |  | 24 | 5.7375 |  | 24 | 8.0325 |  | 24 | 22.95 |  | 24 | 8.0325 |  | 24 | 0 |  | 24 | 0 |  | 24 | 0 |  | 24 | 8.0325 |  | 24 | SUN | 0 | 0 |  | 24 | 0 | 0 | 0 | 0 | 0 |  | 24 | 0
FB1 | 25 | 0 | 1 | 0 |  | 25 | 1.875 |  | 25 | 2.625 |  | 25 | 7.5 |  | 25 | 2.625 |  | 25 | 0 |  | 25 | 0 |  | 25 | 0 |  | 25 | 2.625 |  | 25 | SUN | 0 | 0 |  | 25 | 0 | 0 | 0 | 0 | 0 |  | 25 | 0
FB2 | 26 | 0 | 1 | 0 |  | 26 | 1.875 |  | 26 | 2.625 |  | 26 | 7.5 |  | 26 | 2.625 |  | 26 | 0 |  | 26 | 0 |  | 26 | 0 |  | 26 | 2.625 |  | 26 | SUN | 0 | 0 |  | 26 | 0 | 0 | 0 | 0 | 0 |  | 26 | 0
FB3 | 27 | 0 | 1 | 0 |  | 27 | 1.875 |  | 27 | 2.625 |  | 27 | 7.5 |  | 27 | 2.625 |  | 27 | 0 |  | 27 | 0 |  | 27 | 0 |  | 27 | 2.625 |  | 27 | SUN | 0 | 0 |  | 27 | 0 | 0 | 0 | 0 | 0 |  | 27 | 0
MAC | 28 | 0 | 1 | 0 |  | 28 | 9.7875 |  | 28 | 13.7025 |  | 28 | 39.15 |  | 28 | 13.7025 |  | 28 | 0 |  | 28 | 0 |  | 28 | 0 |  | 28 | 13.7025 |  | 28 | SUN | 0 | 0 |  | 28 | 0 | 0 | 0 | 0 | 0 |  | 28 | 0
RC | 29 | 0 | 1 | 0 |  | 29 | 1.875 |  | 29 | 2.625 |  | 29 | 7.5 |  | 29 | 2.625 |  | 29 | 0 |  | 29 | 0 |  | 29 | 0 |  | 29 | 2.625 |  | 29 | SUN | 0 | 0 |  | 29 | 0 | 0 | 0 | 0 | 0 |  | 29 | 0
ROA | 30 | 0 | 0 | 1 |  | 30 | 3.7875 |  | 30 | 5.3025 |  | 30 | 15.15 |  | 30 | 5.3025 |  | 30 | 0 |  | 30 | 0 |  | 30 | 0 |  | 30 | 5.3025 |  | 30 | SUN | 0 | 0 |  | 30 | 0 | 0 | 0 | 0 | 0 |  | 30 | 0
ROS | 31 | 1 | 0 | 0 |  | 31 | 13.125 |  | 31 | 18.375 |  | 31 | 52.5 |  | 31 | 18.375 |  | 31 | 0 |  | 31 | 0 |  | 31 | 0 |  | 31 | 18.375 |  | 31 | SUN | 0 | 0 |  | 31 | 0 | 0 | 0 | 0 | 0 |  | 31 | 0
SAN | 32 | 0 | 1 | 0 |  | 32 | 1.9688 |  | 32 | 2.7562 |  | 32 | 7.875 |  | 32 | 2.7562 |  | 32 | 0 |  | 32 | 0 |  | 32 | 0 |  | 32 | 2.7562 |  | 32 | SUN | 0 | 0 |  | 32 | 0 | 0 | 0 | 0 | 0 |  | 32 | 0
SOU | 33 | 0 | 1 | 0 |  | 33 | 1.875 |  | 33 | 2.625 |  | 33 | 7.5 |  | 33 | 2.625 |  | 33 | 0 |  | 33 | 0 |  | 33 | 0 |  | 33 | 2.625 |  | 33 | SUN | 0 | 0 |  | 33 | 0 | 0 | 0 | 0 | 0 |  | 33 | 0
SPS1 | 34 | 1 | 0 | 0 |  | 34 | 1.875 |  | 34 | 2.625 |  | 34 | 7.5 |  | 34 | 2.625 |  | 34 | 0 |  | 34 | 0 |  | 34 | 0 |  | 34 | 2.625 |  | 34 | SUN | 0 | 0 |  | 34 | 0 | 0 | 0 | 0 | 0 |  | 34 | 0
SPS2 | 35 | 1 | 0 | 0 |  | 35 | 1.875 |  | 35 | 2.625 |  | 35 | 7.5 |  | 35 | 2.625 |  | 35 | 0 |  | 35 | 0 |  | 35 | 0 |  | 35 | 2.625 |  | 35 | SUN | 0 | 0 |  | 35 | 0 | 0 | 0 | 0 | 0 |  | 35 | 0
SPS3 | 36 | 1 | 0 | 0 |  | 36 | 1.875 |  | 36 | 2.625 |  | 36 | 7.5 |  | 36 | 2.625 |  | 36 | 0 |  | 36 | 0 |  | 36 | 0 |  | 36 | 2.625 |  | 36 | SUN | 0 | 0 |  | 36 | 0 | 0 | 0 | 0 | 0 |  | 36 | 0
SPS4 | 37 | 1 | 0 | 0 |  | 37 | 1.8937 |  | 37 | 2.6512 |  | 37 | 7.575 |  | 37 | 2.6512 |  | 37 | 0 |  | 37 | 0 |  | 37 | 0 |  | 37 | 2.6512 |  | 37 | SUN | 0 | 0 |  | 37 | 0 | 0 | 0 | 0 | 0 |  | 37 | 0
SPS5 | 38 | 0 | 0 | 1 |  | 38 | 1.8937 |  | 38 | 2.6512 |  | 38 | 7.575 |  | 38 | 2.6512 |  | 38 | 0 |  | 38 | 0 |  | 38 | 0 |  | 38 | 2.6512 |  | 38 | SUN | 0 | 0 |  | 38 | 0 | 0 | 0 | 0 | 0 |  | 38 | 0
SUE1 | 39 | 0 | 1 | 0 |  | 39 | 1.875 |  | 39 | 2.625 |  | 39 | 7.5 |  | 39 | 2.625 |  | 39 | 0 |  | 39 | 0 |  | 39 | 0 |  | 39 | 2.625 |  | 39 | SUN | 0 | 0 |  | 39 | 0 | 0 | 0 | 0 | 0 |  | 39 | 0
SUE2 | 40 | 0 | 1 | 0 |  | 40 | 2.25 |  | 40 | 3.15 |  | 40 | 9 |  | 40 | 3.15 |  | 40 | 0 |  | 40 | 0 |  | 40 | 0 |  | 40 | 3.15 |  | 40 | SUN | 0 | 0 |  | 40 | 0 | 0 | 0 | 0 | 0 |  | 40 | 0
NEWSOLAR | 41 | 0 | 1 | 0 |  | 41 | 10000 |  | 41 | 10000 |  | 41 | 10000 |  | 41 | 10000 |  | 41 | 0 |  | 41 | 0 |  | 41 | 0 |  | 41 | 10000 |  | 41 | SUN | 0 | 0 |  | 41 | 0 | 0 | 0 | 0 | 0 |  | 41 | 0
NEWWIND | 42 | 0 | 0 | 1 |  | 42 | 10000 |  | 42 | 10000 |  | 42 | 10000 |  | 42 | 10000 |  | 42 | 10000 |  | 42 | 0 |  | 42 | 0 |  | 42 | 10000 |  | 42 | WIND | 0 | 0 |  | 42 | 0 | 0 | 0 | 0 | 0 |  | 42 | 0
STOR | 43 | 0 | 1 | 0 |  | 43 | 0 |  | 43 | 0 |  | 43 | 0 |  | 43 | 0 |  | 43 | 10000 |  | 43 | -10000 |  | 43 | 0 |  | 43 | 10000 |  | 43 | STOR | 0 | 0 |  | 43 | 0 | 0 | 0 | 0 | 0 |  | 43 | 0
NEWNGCC | 44 | 1 | 0 | 0 |  | 44 | 10000 |  | 44 | 10000 |  | 44 | 10000 |  | 44 | 10000 |  | 44 | 10000 |  | 44 | 0 |  | 44 | 19.737 |  | 44 | 10000 |  | 44 | NG | 6450 | 3.06 |  | 44 | 0.129 | 0.021285 | 754.65 | 0.026 | 0.003 |  | 44 | 0
|  |  | Capacity Factor | Annual Net Generation (MWh) |  | Nameplate Capacity (MW)
Unit
|  | 21 | 0.293 | 72154 |  | 28.1
|  | 22 | 0.31 | 67811 |  | 25
|  | 23 | 0.306 | 187455 |  | 70
|  | 24 | 0.236 | 63266 |  | 30.6
|  | 25 | 0.303 | 26553 |  | 10
|  | 26 | 0.285 | 24949 |  | 10
|  | 27 | 0.261 | 22870 |  | 10
|  | 28 | 0.306 | 139836 |  | 52.2
|  | 29 | 0.268 | 23515 |  | 10
|  | 30 | 0.28 | 49503 |  | 20.2
|  | 31 | 0.307 | 188420 |  | 70
|  | 32 | 0.289 | 26573 |  | 10.5
|  | 33 | 0.288 | 25253 |  | 10
|  | 34 | 0.201 | 17610 |  | 10
|  | 35 | 0.221 | 19372 |  | 10
|  | 36 | 0.216 | 18939 |  | 10
|  | 37 | 0.23 | 20382 |  | 10.1
|  | 38 | 0.226 | 19968 |  | 10.1
|  | 39 | 0.265 | 23240 |  | 10
|  | 40 | 0.254 | 26709 |  | 12
Note on Q4: Lenovo User: Placeholder value
Note on L5: Lenovo User: Placeholder value
Note on E17: Lenovo User: NERL ATB TRG 8 Mid projection beginning 2020
Note on G17: Lenovo User: NERL ATB Gas-CC-AvgCF-Mid beginning in 2020
Note on M17: Lenovo User: NERL ATB TRG 8 Mid projection beginning 2020
Note on O17: Lenovo User: NERL ATB Gas-CC-AvgCF-Mid beginning in 2020