## Sheet2
| NumBuses | 3 |  | Discount Rate |  | 7% |  | 2020 CO2 Emissions (lb): |  |  | 7256200.8566 |  |  |  | OPEX of new NGCC ($/MW): | 0 |  | EV 20% Subsidy Capital Cost ($): |  | 8809340386.1
| NumLines | 3 | [5 empty] | Max 2045 CO2 Emissions (lb): |  |  | 1814050.2141 |  |  |  | OPEX of new solar ($/MW): | 19867.2 |  | Number of EVs without subsidy: |  | 348494.966 | (in 2045)
| NumUnits | 44 |  |  | Initial Demand Levels |  |  | Annual Demand Growth |  |  | 0.9% |  |  |  | OPEX of new wind ($/MW): | 43560 |  | Number of EVs with subsidy: |  | 2066077.299 | (in 2045)
| NumYears | 26 |  |  | Peak Demand Winter (MW) | 4198 |  | Solar Off-Peak Scale Factor |  |  | 0.75 |  |  |  | CAPEX of new storage ($): | 601000 |  | # of conventional cars w/o subsidy: |  | 2140754.791 | (in 2045)
[5 empty] | OffPeak Demand Winter (MW) | 3726 |  | Wind Scale Factor |  |  | 0.5 |  |  |  | OPEX of new storage ($/MW): | 15025 |  | # of conventional cars with subsidy: |  | 423172.4587 | (in 2045)
[5 empty] | Peak Demand Spring(MW) | 4765 |  | NGCC Scale Factor |  |  | 1 |  |  |  | Battery Efficiency | 0.95 |  | Emissions from conventional car: |  | 13968.4723 | (lb CO2/car/year)
[5 empty] | OffPeak Demand Spring (MW) | 4050 | [8 empty] | Size of each solar module (MW): | 50 |  | CO2 Emissions without Subsidy: |  | 29903074042.2703 | (lb CO2/year)
[5 empty] | Peak Demand Summer (MW) | 5974 | [8 empty] | Size of each wind module (MW): | 10 |  | CO2 Emissions with Subsidy: |  | 5911072775.7976 | (lb CO2/year)
[5 empty] | OffPeak Demand Summer (MW) | 5009 | [8 empty] | Size of each NGCC module (MW): | 300
[5 empty] | Peak Demand Fall (MW) | 4359 | [8 empty] | Solar Build Time (years): | 1
[5 empty] | OffPeak Demand Fall (MW) | 3780 | [8 empty] | Wind Build Time (years): | 3
[15 empty] | NGCC Build Time (years): | 3
[12 empty] | WinterPeakHours | 1440 |  |  |  |  | WinterOffHours | 720 |  |  |  | SpringPeakHours | 1456 |  |  |  | SpringOffHours | 728 |  |  |  |  | SummerPeakHours | 1472 |  |  |  |  | SummerOffHours | 736 |  |  |  | FallPeakHours | 1472 |  |  |  | FallOffHours | 736 |  |  | Annual Cost ($): |  | 16054000 |  |  | Annual Cost ($): |  | 10000000
|  |  |  | Capital Costs | [6 empty] | Winter Peak Demand in Bus (MW) | [5 empty] | Winter Off Peak Demand in Bus (MW) |  |  |  |  | Spring Peak Demand in Bus (MW) |  |  |  |  | Spring Off Peak Demand in Bus (MW) | [5 empty] | Summer Peak Demand in Bus (MW) | [5 empty] | Summer Off Peak Demand in Bus (MW) |  |  |  |  | Fall Peak Demand in Bus (MW) |  |  |  |  | Fall Off Peak Demand in Bus (MW) |  |  | Refrigerator Energy Efficiency Benefits (MW) |  |  |  |  | LED Lights Energy Efficiency Benefits (MW)
| Year | Solar ($/kW) | Solar ($/MW) | Wind ($/kW) | Wind ($/MW) | NGCC ($/kW) | NGCC ($/MW) |  | Year | 1 | 2 | 3 | Total |  | Year | 1 | 2 | 3 | Total | Year | 1 | 2 | 3 | Total | Year | 1 | 2 | 3 | Total |  | Year | 1 | 2 | 3 | Total |  | Year | 1 | 2 | 3 | Total | Year | 1 | 2 | 3 | Total | Year | 1 | 2 | 3 | Total | Year | 1 | 2 | 3 | Total | Year | 1 | 2 | 3 | Total
| 2020 | 1074.5461 | 1074546.0592 | 1527.5389 | 1527538.9285 | 906.8935 | 906893.5087 |  | 2020 | 629.7 | 2099 | 1469.3 | 4198 |  | 2020 | 558.9 | 1863 | 1304.1 | 3726 | 2020 | 714.75 | 2382.5 | 1667.75 | 4765 | 2020 | 607.5 | 2025 | 1417.5 | 4050 |  | 2020 | 896.1 | 2987 | 2090.9 | 5974 |  | 2020 | 751.35 | 2504.5 | 1753.15 | 5009 | 2020 | 653.85 | 2179.5 | 1525.65 | 4359 | 2020 | 567 | 1890 | 1323 | 3780 | 2020 | 1.7459 | 5.8196 | 4.0737 | 11.6392 | 2020 | 10.5 | 35 | 24.5 | 70
| 2021 | 1054.2716 | 1054271.6053 | 1500.0157 | 1500015.7045 | 900.3103 | 900310.3175 |  | 2021 | 635.3673 | 2117.891 | 1482.5237 | 4235.782 |  | 2021 | 563.9301 | 1879.767 | 1315.8369 | 3759.534 | 2021 | 721.1827 | 2403.9425 | 1682.7597 | 4807.885 | 2021 | 612.9675 | 2043.225 | 1430.2575 | 4086.45 |  | 2021 | 904.1649 | 3013.883 | 2109.7181 | 6027.766 |  | 2021 | 758.1121 | 2527.0405 | 1768.9283 | 5054.081 | 2021 | 659.7346 | 2199.1155 | 1539.3808 | 4398.231 | 2021 | 572.103 | 1907.01 | 1334.907 | 3814.02 | 2021 | 3.4917 | 11.6392 | 8.1474 | 23.2783 | 2021 | 21 | 70 | 49 | 140
| 2022 | 1032.8708 | 1032870.7928 | 1472.4925 | 1472492.4806 | 893.7271 | 893727.1263 |  | 2022 | 641.0856 | 2136.952 | 1495.8664 | 4273.904 |  | 2022 | 569.0055 | 1896.6849 | 1327.6794 | 3793.3698 | 2022 | 727.6734 | 2425.578 | 1697.9046 | 4851.156 | 2022 | 618.4842 | 2061.614 | 1443.1298 | 4123.228 |  | 2022 | 912.3024 | 3041.0079 | 2128.7056 | 6082.0159 |  | 2022 | 764.9352 | 2549.7839 | 1784.8487 | 5099.5677 | 2022 | 665.6723 | 2218.9075 | 1553.2353 | 4437.8151 | 2022 | 577.2519 | 1924.1731 | 1346.9212 | 3848.3462 | 2022 | 5.2376 | 17.4587 | 12.2211 | 34.9175 | 2022 | 31.5 | 105 | 73.5 | 210
| 2023 | 1011.47 | 1011469.9803 | 1444.9693 | 1444969.2566 | 880.1859 | 880185.9216 |  | 2023 | 646.8554 | 2156.1846 | 1509.3292 | 4312.3692 |  | 2023 | 574.1265 | 1913.7551 | 1339.6285 | 3827.5101 | 2023 | 734.2225 | 2447.4082 | 1713.1857 | 4894.8164 | 2023 | 624.0506 | 2080.1686 | 1456.118 | 4160.3371 |  | 2023 | 920.5131 | 3068.377 | 2147.8639 | 6136.754 |  | 2023 | 771.8196 | 2572.7319 | 1800.9123 | 5145.4638 | 2023 | 671.6633 | 2238.8777 | 1567.2144 | 4477.7554 | 2023 | 582.4472 | 1941.4906 | 1359.0435 | 3882.9813 | 2023 | 6.9835 | 23.2783 | 16.2948 | 46.5566 | 2023 | 42 | 140 | 98 | 280
| 2024 | 990.0692 | 990069.1678 | 1417.446 | 1417446.0327 | 873.3725 | 873372.5272 |  | 2024 | 652.6771 | 2175.5902 | 1522.9132 | 4351.1805 |  | 2024 | 579.2937 | 1930.9789 | 1351.6852 | 3861.9577 | 2024 | 740.8305 | 2469.4349 | 1728.6044 | 4938.8697 | 2024 | 629.667 | 2098.8901 | 1469.223 | 4197.7801 |  | 2024 | 928.7977 | 3095.9924 | 2167.1947 | 6191.9848 |  | 2024 | 778.766 | 2595.8865 | 1817.1206 | 5191.773 | 2024 | 677.7083 | 2259.0276 | 1581.3193 | 4518.0552 | 2024 | 587.6892 | 1958.9641 | 1371.2748 | 3917.9281 | 2024 | 8.7294 | 29.0979 | 20.3685 | 58.1958 | 2024 | 52.5 | 175 | 122.5 | 350
| 2025 | 968.6684 | 968668.3553 | 1389.9228 | 1389922.8088 | 869.9709 | 869970.9025 |  | 2025 | 658.5512 | 2195.1706 | 1536.6194 | 4390.3411 |  | 2025 | 584.5073 | 1948.3577 | 1363.8504 | 3896.7153 | 2025 | 747.4979 | 2491.6598 | 1744.1618 | 4983.3195 | 2025 | 635.334 | 2117.7801 | 1482.4461 | 4235.5602 |  | 2025 | 937.1569 | 3123.8563 | 2186.6994 | 6247.7127 |  | 2025 | 785.7748 | 2619.2495 | 1833.4746 | 5238.499 | 2025 | 683.8077 | 2279.3589 | 1595.5512 | 4558.7177 | 2025 | 592.9784 | 1976.5947 | 1383.6163 | 3953.1895 | 2025 | 10.4752 | 34.9175 | 24.4422 | 69.8349 | 2025 | 63 | 210 | 147 | 420
| 2026 | 947.2675 | 947267.5428 | 1362.3996 | 1362399.5848 | 866.4994 | 866499.3693 |  | 2026 | 664.4781 | 2214.9271 | 1550.449 | 4429.8542 |  | 2026 | 589.7679 | 1965.8929 | 1376.125 | 3931.7858 | 2026 | 754.2254 | 2514.0847 | 1759.8593 | 5028.1694 | 2026 | 641.052 | 2136.8401 | 1495.7881 | 4273.6802 |  | 2026 | 945.5913 | 3151.9711 | 2206.3797 | 6303.9421 |  | 2026 | 792.8468 | 2642.8227 | 1849.9759 | 5285.6455 | 2026 | 689.9619 | 2299.8731 | 1609.9112 | 4599.7462 | 2026 | 598.3152 | 1994.3841 | 1396.0689 | 3988.7682 | 2026 | 12.2211 | 40.737 | 28.5159 | 81.4741 | 2026 | 73.5 | 245 | 171.5 | 490
| 2027 | 925.8667 | 925866.7303 | 1334.8764 | 1334876.3609 | 862.8405 | 862840.4672 |  | 2027 | 670.4584 | 2234.8614 | 1564.403 | 4469.7229 |  | 2027 | 595.0758 | 1983.5859 | 1388.5101 | 3967.1719 | 2027 | 761.0134 | 2536.7115 | 1775.698 | 5073.4229 | 2027 | 646.8215 | 2156.0717 | 1509.2502 | 4312.1433 |  | 2027 | 954.1016 | 3180.3388 | 2226.2372 | 6360.6776 |  | 2027 | 799.9824 | 2666.6081 | 1866.6257 | 5333.2163 | 2027 | 696.1716 | 2320.5719 | 1624.4004 | 4641.1439 | 2027 | 603.7001 | 2012.3335 | 1408.6335 | 4024.6671 | 2027 | 13.967 | 46.5566 | 32.5896 | 93.1132 | 2027 | 84 | 280 | 196 | 560
| 2028 | 904.4659 | 904465.9178 | 1307.3531 | 1307353.137 | 859.7099 | 859709.8883 |  | 2028 | 676.4926 | 2254.9752 | 1578.4826 | 4509.9504 |  | 2028 | 600.4315 | 2001.4382 | 1401.0067 | 4002.8764 | 2028 | 767.8626 | 2559.5419 | 1791.6793 | 5119.0838 | 2028 | 652.6429 | 2175.4763 | 1522.8334 | 4350.9526 |  | 2028 | 962.6886 | 3208.9618 | 2246.2733 | 6417.9237 |  | 2028 | 807.1823 | 2690.6076 | 1883.4253 | 5381.2152 | 2028 | 702.4371 | 2341.4571 | 1639.02 | 4682.9142 | 2028 | 609.1334 | 2030.4446 | 1421.3112 | 4060.8891 | 2028 | 15.7129 | 52.3762 | 36.6633 | 104.7524 | 2028 | 94.5 | 315 | 220.5 | 630
| 2029 | 883.0651 | 883065.1053 | 1279.8299 | 1279829.913 | 854.8227 | 854822.7224 |  | 2029 | 682.581 | 2275.27 | 1592.689 | 4550.5399 |  | 2029 | 605.8353 | 2019.4511 | 1413.6158 | 4038.9023 | 2029 | 774.7733 | 2582.5778 | 1807.8044 | 5165.1555 | 2029 | 658.5167 | 2195.0556 | 1536.5389 | 4390.1112 |  | 2029 | 971.3527 | 3237.8425 | 2266.4897 | 6475.685 |  | 2029 | 814.4469 | 2714.8231 | 1900.3762 | 5429.6462 | 2029 | 708.7591 | 2362.5302 | 1653.7711 | 4725.0604 | 2029 | 614.6156 | 2048.7186 | 1434.103 | 4097.4371 | 2029 | 17.4587 | 58.1958 | 40.737 | 116.3915 | 2029 | 105 | 350 | 245 | 700
| 2030 | 861.6643 | 861664.2928 | 1252.3067 | 1252306.6891 | 852.0494 | 852049.4119 |  | 2030 | 688.7242 | 2295.7474 | 1607.0232 | 4591.4948 |  | 2030 | 611.2879 | 2037.6262 | 1426.3383 | 4075.2524 | 2030 | 781.7463 | 2605.821 | 1824.0747 | 5211.6419 | 2030 | 664.4433 | 2214.8111 | 1550.3678 | 4429.6222 |  | 2030 | 980.0949 | 3266.9831 | 2286.8882 | 6533.9662 |  | 2030 | 821.7769 | 2739.2565 | 1917.4795 | 5478.513 | 2030 | 715.1379 | 2383.793 | 1668.6551 | 4767.586 | 2030 | 620.1471 | 2067.157 | 1447.0099 | 4134.314 | 2030 | 19.2046 | 64.0153 | 44.8107 | 128.0307 | 2030 | 115.5 | 385 | 269.5 | 770
| 2031 | 852.1114 | 852111.4388 | 1242.3525 | 1242352.524 | 849.4769 | 849476.9179 |  | 2031 | 694.9227 | 2316.4091 | 1621.4864 | 4632.8183 |  | 2031 | 616.7895 | 2055.9648 | 1439.1754 | 4111.9297 | 2031 | 788.782 | 2629.2733 | 1840.4913 | 5258.5467 | 2031 | 670.4233 | 2234.7444 | 1564.3211 | 4469.4888 |  | 2031 | 988.9158 | 3296.3859 | 2307.4701 | 6592.7719 |  | 2031 | 829.1729 | 2763.9098 | 1934.7369 | 5527.8196 | 2031 | 721.5741 | 2405.2471 | 1683.673 | 4810.4942 | 2031 | 625.7284 | 2085.7614 | 1460.033 | 4171.5229 | 2031 | 20.9505 | 69.8349 | 48.8844 | 139.6698 | 2031 | 126 | 420 | 294 | 840
| 2032 | 842.5586 | 842558.5848 | 1232.3056 | 1232305.5738 | 845.9936 | 845993.5654 |  | 2032 | 701.177 | 2337.2568 | 1636.0798 | 4674.5136 |  | 2032 | 622.3406 | 2074.4685 | 1452.128 | 4148.937 | 2032 | 795.881 | 2652.9368 | 1857.0558 | 5305.8736 | 2032 | 676.4571 | 2254.8571 | 1578.4 | 4509.7142 |  | 2032 | 997.816 | 3326.0534 | 2328.2374 | 6652.1068 |  | 2032 | 836.6355 | 2788.785 | 1952.1495 | 5577.57 | 2032 | 728.0683 | 2426.8943 | 1698.826 | 4853.7887 | 2032 | 631.36 | 2104.5333 | 1473.1733 | 4209.0666 | 2032 | 22.6963 | 75.6545 | 52.9581 | 151.309 | 2032 | 136.5 | 455 | 318.5 | 910
| 2033 | 833.0057 | 833005.7308 | 1222.1658 | 1222165.8386 | 843.255 | 843254.9676 |  | 2033 | 707.4876 | 2358.2921 | 1650.8045 | 4716.5842 |  | 2033 | 627.9416 | 2093.1387 | 1465.1971 | 4186.2775 | 2033 | 803.044 | 2676.8132 | 1873.7693 | 5353.6265 | 2033 | 682.5452 | 2275.1508 | 1592.6056 | 4550.3016 |  | 2033 | 1006.7964 | 3355.9879 | 2349.1915 | 6711.9758 |  | 2033 | 844.1652 | 2813.884 | 1969.7188 | 5627.7681 | 2033 | 734.6209 | 2448.7364 | 1714.1155 | 4897.4728 | 2033 | 637.0422 | 2123.4741 | 1486.4319 | 4246.9482 | 2033 | 24.4422 | 81.4741 | 57.0318 | 162.9481 | 2033 | 147 | 490 | 343 | 980
| 2034 | 823.4529 | 823452.8768 | 1211.9333 | 1211933.3183 | 840.8938 | 840893.8103 |  | 2034 | 713.855 | 2379.5167 | 1665.6617 | 4759.0335 |  | 2034 | 633.5931 | 2111.977 | 1478.3839 | 4223.954 | 2034 | 810.2714 | 2700.9046 | 1890.6332 | 5401.8091 | 2034 | 688.6881 | 2295.6272 | 1606.939 | 4591.2543 |  | 2034 | 1015.8575 | 3386.1918 | 2370.3342 | 6772.3835 |  | 2034 | 851.7627 | 2839.209 | 1987.4463 | 5678.418 | 2034 | 741.2325 | 2470.775 | 1729.5425 | 4941.55 | 2034 | 642.7756 | 2142.5854 | 1499.8097 | 4285.1707 | 2034 | 26.1881 | 87.2936 | 61.1055 | 174.5873 | 2034 | 157.5 | 525 | 367.5 | 1050
| 2035 | 813.9 | 813900.0227 | 1201.608 | 1201608.013 | 837.8357 | 837835.6951 |  | 2035 | 720.2797 | 2400.9324 | 1680.6527 | 4801.8648 |  | 2035 | 639.2954 | 2130.9848 | 1491.6893 | 4261.9696 | 2035 | 817.5638 | 2725.2127 | 1907.6489 | 5450.4254 | 2035 | 694.8863 | 2316.2878 | 1621.4015 | 4632.5756 |  | 2035 | 1025.0002 | 3416.6675 | 2391.6672 | 6833.335 |  | 2035 | 859.4286 | 2864.7619 | 2005.3333 | 5729.5238 | 2035 | 747.9036 | 2493.012 | 1745.1084 | 4986.024 | 2035 | 648.5606 | 2161.8686 | 1513.308 | 4323.7372 | 2035 | 27.934 | 93.1132 | 65.1792 | 186.2264 | 2035 | 168 | 560 | 392 | 1120
| 2036 | 804.3472 | 804347.1687 | 1191.1899 | 1191189.9227 | 834.9192 | 834919.2301 |  | 2036 | 726.7622 | 2422.5408 | 1695.7786 | 4845.0816 |  | 2036 | 645.0491 | 2150.1636 | 1505.1146 | 4300.3273 | 2036 | 824.9219 | 2749.7396 | 1924.8177 | 5499.4792 | 2036 | 701.1403 | 2337.1344 | 1635.9941 | 4674.2688 |  | 2036 | 1034.2253 | 3447.4175 | 2413.1923 | 6894.835 |  | 2036 | 867.1634 | 2890.5447 | 2023.3813 | 5781.0895 | 2036 | 754.6347 | 2515.4491 | 1760.8144 | 5030.8982 | 2036 | 654.3976 | 2181.3254 | 1526.9278 | 4362.6509 | 2036 | 29.6798 | 98.9328 | 69.2529 | 197.8656 | 2036 | 178.5 | 595 | 416.5 | 1190
| 2037 | 794.7943 | 794794.3147 | 1180.679 | 1180679.0473 | 832.2552 | 832255.1594 |  | 2037 | 733.3031 | 2444.3437 | 1711.0406 | 4888.6873 |  | 2037 | 650.8545 | 2169.5151 | 1518.6606 | 4339.0302 | 2037 | 832.3462 | 2774.4873 | 1942.1411 | 5548.9745 | 2037 | 707.4506 | 2358.1686 | 1650.718 | 4716.3372 |  | 2037 | 1043.5333 | 3478.4443 | 2434.911 | 6956.8885 |  | 2037 | 874.9679 | 2916.5596 | 2041.5917 | 5833.1193 | 2037 | 761.4264 | 2538.0881 | 1776.6617 | 5076.1763 | 2037 | 660.2872 | 2200.9574 | 1540.6702 | 4401.9147 | 2037 | 31.4257 | 104.7524 | 73.3266 | 209.5047 | 2037 | 189 | 630 | 441 | 1260
| 2038 | 785.2415 | 785241.4607 | 1170.0754 | 1170075.3869 | 830.4801 | 830480.0531 |  | 2038 | 739.9028 | 2466.3428 | 1726.4399 | 4932.6855 |  | 2038 | 656.7122 | 2189.0408 | 1532.3285 | 4378.0815 | 2038 | 839.8373 | 2799.4576 | 1959.6204 | 5598.9153 | 2038 | 713.8176 | 2379.3921 | 1665.5745 | 4758.7842 |  | 2038 | 1052.9251 | 3509.7503 | 2456.8252 | 7019.5005 |  | 2038 | 882.8426 | 2942.8087 | 2059.9661 | 5885.6174 | 2038 | 768.2793 | 2560.9309 | 1792.6517 | 5121.8619 | 2038 | 666.2298 | 2220.766 | 1554.5362 | 4441.532 | 2038 | 33.1716 | 110.5719 | 77.4003 | 221.1439 | 2038 | 199.5 | 665 | 465.5 | 1330
| 2039 | 775.6886 | 775688.6067 | 1159.3789 | 1159378.9414 | 828.2623 | 828262.2911 |  | 2039 | 746.562 | 2488.5398 | 1741.9779 | 4977.0797 |  | 2039 | 662.6226 | 2208.7421 | 1546.1195 | 4417.4842 | 2039 | 847.3958 | 2824.6528 | 1977.2569 | 5649.3055 | 2039 | 720.242 | 2400.8067 | 1680.5647 | 4801.6133 |  | 2039 | 1062.4014 | 3541.338 | 2478.9366 | 7082.676 |  | 2039 | 890.7882 | 2969.294 | 2078.5058 | 5938.5879 | 2039 | 775.1938 | 2583.9793 | 1808.7855 | 5167.9586 | 2039 | 672.2259 | 2240.7529 | 1568.527 | 4481.5058 | 2039 | 34.9175 | 116.3915 | 81.4741 | 232.783 | 2039 | 210 | 700 | 490 | 1400
| 2040 | 766.1358 | 766135.7527 | 1148.5897 | 1148589.7109 | 826.1487 | 826148.6545 |  | 2040 | 753.281 | 2510.9367 | 1757.6557 | 5021.8734 |  | 2040 | 668.5862 | 2228.6208 | 1560.0346 | 4457.2416 | 2040 | 855.0224 | 2850.0746 | 1995.0522 | 5700.1493 | 2040 | 726.7242 | 2422.4139 | 1695.6897 | 4844.8278 |  | 2040 | 1071.963 | 3573.2101 | 2501.247 | 7146.4201 |  | 2040 | 898.8053 | 2996.0176 | 2097.2123 | 5992.0352 | 2040 | 782.1705 | 2607.2351 | 1825.0646 | 5214.4702 | 2040 | 678.2759 | 2260.9197 | 1582.6438 | 4521.8393 | 2040 | 36.6633 | 122.2111 | 85.5478 | 244.4222 | 2040 | 220.5 | 735 | 514.5 | 1470
| 2041 | 757.8532 | 757853.2041 | 1137.7077 | 1137707.6954 | 824.8865 | 824886.4985 |  | 2041 | 760.0605 | 2533.5351 | 1773.4746 | 5067.0702 |  | 2041 | 674.6035 | 2248.6784 | 1574.0749 | 4497.3568 | 2041 | 862.7176 | 2875.7253 | 2013.0077 | 5751.4506 | 2041 | 733.2647 | 2444.2156 | 1710.9509 | 4888.4313 |  | 2041 | 1081.6107 | 3605.3689 | 2523.7583 | 7210.7379 |  | 2041 | 906.8945 | 3022.9818 | 2116.0872 | 6045.9635 | 2041 | 789.2101 | 2630.7002 | 1841.4902 | 5261.4005 | 2041 | 684.3804 | 2281.2679 | 1596.8876 | 4562.5359 | 2041 | 38.4092 | 128.0307 | 89.6215 | 256.0613 | 2041 | 231 | 770 | 539 | 1540
| 2042 | 749.5707 | 749570.6554 | 1126.7329 | 1126732.8948 | 821.7642 | 821764.1743 |  | 2042 | 766.9011 | 2556.3369 | 1789.4359 | 5112.6739 |  | 2042 | 680.6749 | 2268.9165 | 1588.2415 | 4537.833 | 2042 | 870.4821 | 2901.6068 | 2031.1248 | 5803.2137 | 2042 | 739.8641 | 2466.2136 | 1726.3495 | 4932.4272 |  | 2042 | 1091.3452 | 3637.8173 | 2546.4721 | 7275.6345 |  | 2042 | 915.0566 | 3050.1886 | 2135.132 | 6100.3772 | 2042 | 796.313 | 2654.3765 | 1858.0636 | 5308.7531 | 2042 | 690.5398 | 2301.7993 | 1611.2595 | 4603.5987 | 2042 | 40.1551 | 133.8502 | 93.6952 | 267.7005 | 2042 | 241.5 | 805 | 563.5 | 1610
| 2043 | 741.2881 | 741288.1067 | 1115.6653 | 1115665.3092 | 820.9312 | 820931.2416 |  | 2043 | 773.8032 | 2579.344 | 1805.5408 | 5158.6879 |  | 2043 | 686.801 | 2289.3367 | 1602.5357 | 4578.6735 | 2043 | 878.3164 | 2927.7213 | 2049.4049 | 5855.4426 | 2043 | 746.5229 | 2488.4095 | 1741.8867 | 4976.819 |  | 2043 | 1101.1673 | 3670.5576 | 2569.3903 | 7341.1152 |  | 2043 | 923.2921 | 3077.6403 | 2154.3482 | 6155.2806 | 2043 | 803.4798 | 2678.2659 | 1874.7862 | 5356.5319 | 2043 | 696.7547 | 2322.5155 | 1625.7609 | 4645.0311 | 2043 | 41.9009 | 139.6698 | 97.7689 | 279.3396 | 2043 | 252 | 840 | 588 | 1680
| 2044 | 733.0056 | 733005.558 | 1104.5049 | 1104504.9385 | 817.985 | 817984.9535 |  | 2044 | 780.7674 | 2602.5581 | 1821.7906 | 5205.1161 |  | 2044 | 692.9822 | 2309.9408 | 1616.9585 | 4619.8815 | 2044 | 886.2212 | 2954.0708 | 2067.8496 | 5908.1416 | 2044 | 753.2416 | 2510.8052 | 1757.5636 | 5021.6104 |  | 2044 | 1111.0778 | 3703.5926 | 2592.5148 | 7407.1853 |  | 2044 | 931.6017 | 3105.3391 | 2173.7373 | 6210.6781 | 2044 | 810.7111 | 2702.3703 | 1891.6592 | 5404.7406 | 2044 | 703.0255 | 2343.4182 | 1640.3927 | 4686.8363 | 2044 | 43.6468 | 145.4894 | 101.8426 | 290.9787 | 2044 | 262.5 | 875 | 612.5 | 1750
| 2045 | 724.723 | 724723.0093 | 1093.2518 | 1093251.7828 | 816.9714 | 816971.3935 |  | 2045 | 787.7943 | 2625.9811 | 1838.1868 | 5251.9622 |  | 2045 | 699.2191 | 2330.7302 | 1631.5112 | 4661.4605 | 2045 | 894.1972 | 2980.6574 | 2086.4602 | 5961.3149 | 2045 | 760.0207 | 2533.4024 | 1773.3817 | 5066.8049 |  | 2045 | 1121.0775 | 3736.925 | 2615.8475 | 7473.8499 |  | 2045 | 939.9861 | 3133.2871 | 2193.301 | 6266.5742 | 2045 | 818.0075 | 2726.6917 | 1908.6842 | 5453.3833 | 2045 | 709.3527 | 2364.5089 | 1655.1563 | 4729.0179 | 2045 | 45.3927 | 151.3089 | 105.9163 | 302.6179 | 2045 | 273 | 910 | 637 | 1820
| LineToBus |  |  |  |  | LineFromBus |  |  |  |  | Line Reactance (p.u) |  |  | Line Capacity (MW) |  |  | Fuel Prices ($/MMBtu)
|  | Bus |  |  |  |  | Bus
| Line | 1 | 2 | 3 |  | Line | 1 | 2 | 3 |  | Line |  |  | Line |  |  | Fuel
| 1To2 | 0 | 0 | 1 |  | 1To2 | 1 | 0 | 0 |  | 1To2 | 0.1 |  | 1To2 | 1100 |  | NG | 3.06
| 2To3 | 1 | 0 | 0 |  | 2To3 | 0 | 1 | 0 |  | 2To3 | 0.1 |  | 2To3 | 2000 |  | COAL | 2.16
| 3To1 | 0 | 1 | 0 |  | 3To1 | 0 | 0 | 1 |  | 3To1 | 0.1 |  | 3To1 | 1000 |  | OIL | 12.56 | *Taken from EIA Electric Power Monthly Table 4.2
| UnitsByBus |  |  |  |  | WinterMaxGenPeak (MW) |  |  | SpringMaxGenPeak (MW) |  |  | SummerMaxGenPeak (MW) |  |  | FallMaxGenPeak (MW) |  |  | MaxGenOff (MW) |  | MinGen (MW) |  |  | MarginalC ($/MW) |  | RampRate (MW/hr) |  |  |  | Fuel | Heat Rate | Fuel Price |  |  | Annual NOx total output emission rate (lb/MWh) | Annual SO2 total output emission rate (lb/MWh) | Annual CO2 total output emission rate (lb/MWh) | Annual CH4 total output emission rate (lb/MWh) | Annual N2O total output emission rate (lb/MWh)
|  | Bus |  |  |  | WinterSolarFactor | 0.5 |  | SpringSolarFactor | 0.7 |  | SummerSolarFactor | 1 |  | FallSolarFactor | 0.7 | [13 empty] | (Btu/kWh) | ($/MMBtu)
Unit ID | Unit | 1 | 2 | 3 |  | Unit |  |  | Unit |  |  | Unit |  |  | Unit |  |  | Unit |  | Unit |  |  | Unit |  | Unit |  |  | Unit |  |  |  |  | Unit
CUN | 1 | 1 | 0 | 0 |  | 1 | 519.2 |  | 1 | 519.2 |  | 1 | 519.2 |  | 1 | 519.2 |  | 1 | 519.2 | 1 | 78 |  | 1 | 39.6668 | 1 | 2520 |  | 1 | NG | 12963 | 3.06 |  | 1 | 1.437 | 0.008 | 1540.787 | 0.024 | 0.002
HOB | 2 | 1 | 0 | 0 |  | 2 | 665.6 |  | 2 | 665.6 |  | 2 | 665.6 |  | 2 | 665.6 |  | 2 | 665.6 | 2 | 100 |  | 2 | 23.6171 | 2 | 1980 |  | 2 | NG | 7718 | 3.06 |  | 2 | 0.049 | 0.002 | 917.325 | 0.016 | 0.002
LCE | 3 | 1 | 0 | 0 |  | 3 | 46.5 |  | 3 | 46.5 |  | 3 | 46.5 |  | 3 | 46.5 |  | 3 | 46.5 | 3 | 7 |  | 3 | 28.1153 | 3 | 240 |  | 3 | NG | 9188 | 3.06 |  | 3 | 24.811 | 0.029 | 1073.928 | 0.02 | 0.002
MAD | 4 | 1 | 0 | 0 |  | 4 | 212 |  | 4 | 212 |  | 4 | 212 |  | 4 | 212 |  | 4 | 212 | 4 | 32 |  | 4 | 21.775 | 4 | 1020 |  | 4 | NG | 7116 | 3.06 |  | 4 | 1.056 | 0.004 | 845.83 | 0.026 | 0.003
AFT | 5 | 1 | 0 | 0 |  | 5 | 464 |  | 5 | 464 |  | 5 | 464 |  | 5 | 464 |  | 5 | 464 | 5 | 70 |  | 5 | 23.9414 | 5 | 2220 |  | 5 | NG | 7824 | 3.06 |  | 5 | 0.118 | 0.005 | 930.021 | 0.016 | 0.002
CHI | 6 | 1 | 0 | 0 |  | 6 | 101.5 |  | 6 | 101.5 |  | 6 | 101.5 |  | 6 | 101.5 |  | 6 | 101.5 | 6 | 15 |  | 6 | 38.2255 | 6 | 300 |  | 6 | NG | 12492 | 3.06 |  | 6 | 1.124 | 0 | 1460.158 | 0.028 | 0.003
LAL | 7 | 1 | 0 | 0 |  | 7 | 84.6 |  | 7 | 84.6 |  | 7 | 84.6 |  | 7 | 84.6 |  | 7 | 84.6 | 7 | 13 |  | 7 | 1.6983 | 7 | 420 |  | 7 | NG | 555 | 3.06 |  | 7 | 0.008 | 0 | 65.931 | 0.026 | 0.003
LOR | 8 | 1 | 0 | 0 |  | 8 | 88 |  | 8 | 88 |  | 8 | 88 |  | 8 | 88 |  | 8 | 88 | 8 | 13 |  | 8 | 36.6772 | 8 | 420 |  | 8 | NG | 11986 | 3.06 |  | 8 | 1.301 | 0.008 | 1424.593 | 0.027 | 0.003
LUN | 9 | 0 | 1 | 0 |  | 9 | 650 |  | 9 | 650 |  | 9 | 650 |  | 9 | 650 |  | 9 | 650 | 9 | 98 |  | 9 | 23.4947 | 9 | 1980 |  | 9 | NG | 7678 | 3.06 |  | 9 | 0.082 | 0.005 | 912.655 | 0.018 | 0.002
PYR | 10 | 0 | 1 | 0 |  | 10 | 186 |  | 10 | 186 |  | 10 | 186 |  | 10 | 186 |  | 10 | 186 | 10 | 28 |  | 10 | 31.6067 | 10 | 900 |  | 10 | NG | 10329 | 3.06 |  | 10 | 1.306 | 0.01 | 1235.332 | 0.024 | 0.003
REE | 11 | 0 | 1 | 0 |  | 11 | 154 |  | 11 | 154 |  | 11 | 154 |  | 11 | 154 |  | 11 | 154 | 11 | 23 |  | 11 | 38.9966 | 11 | 480 |  | 11 | NG | 12744 | 3.06 |  | 11 | 2.977 | 0.008 | 1514.692 | 0.028 | 0.003
RIG | 12 | 0 | 1 | 0 |  | 12 | 150 |  | 12 | 150 |  | 12 | 150 |  | 12 | 150 |  | 12 | 150 | 12 | 23 |  | 12 | 35.955 | 12 | 720 |  | 12 | NG | 11750 | 3.06 |  | 12 | 0.412 | 0.007 | 1397.978 | 0.026 | 0.003
SAN | 13 | 0 | 1 | 0 |  | 13 | 1848 |  | 13 | 1848 |  | 13 | 1848 |  | 13 | 1848 |  | 13 | 1848 | 13 | 277 |  | 13 | 26.2894 | 13 | 2220 |  | 13 | COAL | 12171 | 2.16 |  | 13 | 2.74 | 0.533 | 2551.596 | 0.274 | 0.04
VAL | 14 | 0 | 1 | 0 |  | 14 | 656.1 |  | 14 | 656.1 |  | 14 | 656.1 |  | 14 | 656.1 |  | 14 | 656.1 | 14 | 98 |  | 14 | 34.8197 | 14 | 3120 |  | 14 | NG | 11379 | 3.06 |  | 14 | 0.389 | 0.007 | 1352.424 | 0.026 | 0.003
ANI | 15 | 0 | 0 | 1 |  | 15 | 50.3 |  | 15 | 50.3 |  | 15 | 50.3 |  | 15 | 50.3 |  | 15 | 50.3 | 15 | 8 |  | 15 | 37.6472 | 15 | 180 |  | 15 | NG | 12303 | 3.06 |  | 15 | 3.889 | 0.039 | 1436.349 | 0.027 | 0.003
BLU | 16 | 0 | 0 | 1 |  | 16 | 67 |  | 16 | 67 |  | 16 | 67 |  | 16 | 67 |  | 16 | 67 | 16 | 10 |  | 16 | 25.4041 | 16 | 180 |  | 16 | NG | 8302 | 3.06 |  | 16 | 0.357 | 0.005 | 986.737 | 0.017 | 0.002
ESC | 17 | 0 | 0 | 1 |  | 17 | 257 |  | 17 | 257 |  | 17 | 257 |  | 17 | 257 |  | 17 | 257 | 17 | 39 |  | 17 | 23.4533 | 17 | 300 |  | 17 | COAL | 10858 | 2.16 |  | 17 | 3.786 | 1.365 | 2277.605 | 0.249 | 0.036
FOU | 18 | 0 | 0 | 1 |  | 18 | 2269.6 |  | 18 | 2269.6 |  | 18 | 2269.6 |  | 18 | 2269.6 |  | 18 | 2269.6 | 18 | 340 |  | 18 | 23.6477 | 18 | 2700 |  | 18 | COAL | 10948 | 2.16 |  | 18 | 1.269 | 0.403 | 2246.466 | 0.223 | 0.032
QUA(iii) | 19 | 0 | 0 | 1 |  | 19 | 27 |  | 19 | 27 |  | 19 | 27 |  | 19 | 27 |  | 19 | 27 | 19 | 4 |  | 19 | 223.995 | 19 | 120 |  | 19 | OIL | 17834 | 12.56 |  | 19 | 15.976 | 9.006 | 2912.805 | 0.118 | 0.024
RIG | 20 | 0 | 0 | 1 |  | 20 | 398.3 |  | 20 | 398.3 |  | 20 | 398.3 |  | 20 | 398.3 |  | 20 | 398.3 | 20 | 60 |  | 20 | 36.9311 | 20 | 1920 |  | 20 | NG | 12069 | 3.06 |  | 20 | 2.102 | 0.007 | 1434.461 | 0.027 | 0.003
ALT | 21 | 0 | 1 | 0 |  | 21 | 10.5375 |  | 21 | 14.7525 |  | 21 | 21.075 |  | 21 | 14.7525 |  | 21 | 0 | 21 | 0 |  | 21 | 0 | 21 | 14.7525 |  | 21 | SUN | 0 | 0 |  | 21 | 0 | 0 | 0 | 0 | 0
CAP1 | 22 | 1 | 0 | 0 |  | 22 | 9.375 |  | 22 | 13.125 |  | 22 | 18.75 |  | 22 | 13.125 |  | 22 | 0 | 22 | 0 |  | 22 | 0 | 22 | 13.125 |  | 22 | SUN | 0 | 0 |  | 22 | 0 | 0 | 0 | 0 | 0
CHA | 23 | 1 | 0 | 0 |  | 23 | 26.25 |  | 23 | 36.75 |  | 23 | 52.5 |  | 23 | 36.75 |  | 23 | 0 | 23 | 0 |  | 23 | 0 | 23 | 36.75 |  | 23 | SUN | 0 | 0 |  | 23 | 0 | 0 | 0 | 0 | 0
CIM | 24 | 0 | 0 | 1 |  | 24 | 11.475 |  | 24 | 16.065 |  | 24 | 22.95 |  | 24 | 16.065 |  | 24 | 0 | 24 | 0 |  | 24 | 0 | 24 | 16.065 |  | 24 | SUN | 0 | 0 |  | 24 | 0 | 0 | 0 | 0 | 0
FB1 | 25 | 0 | 1 | 0 |  | 25 | 3.75 |  | 25 | 5.25 |  | 25 | 7.5 |  | 25 | 5.25 |  | 25 | 0 | 25 | 0 |  | 25 | 0 | 25 | 5.25 |  | 25 | SUN | 0 | 0 |  | 25 | 0 | 0 | 0 | 0 | 0
FB2 | 26 | 0 | 1 | 0 |  | 26 | 3.75 |  | 26 | 5.25 |  | 26 | 7.5 |  | 26 | 5.25 |  | 26 | 0 | 26 | 0 |  | 26 | 0 | 26 | 5.25 |  | 26 | SUN | 0 | 0 |  | 26 | 0 | 0 | 0 | 0 | 0
FB3 | 27 | 0 | 1 | 0 |  | 27 | 3.75 |  | 27 | 5.25 |  | 27 | 7.5 |  | 27 | 5.25 |  | 27 | 0 | 27 | 0 |  | 27 | 0 | 27 | 5.25 |  | 27 | SUN | 0 | 0 |  | 27 | 0 | 0 | 0 | 0 | 0
MAC | 28 | 0 | 1 | 0 |  | 28 | 19.575 |  | 28 | 27.405 |  | 28 | 39.15 |  | 28 | 27.405 |  | 28 | 0 | 28 | 0 |  | 28 | 0 | 28 | 27.405 |  | 28 | SUN | 0 | 0 |  | 28 | 0 | 0 | 0 | 0 | 0
RC | 29 | 0 | 1 | 0 |  | 29 | 3.75 |  | 29 | 5.25 |  | 29 | 7.5 |  | 29 | 5.25 |  | 29 | 0 | 29 | 0 |  | 29 | 0 | 29 | 5.25 |  | 29 | SUN | 0 | 0 |  | 29 | 0 | 0 | 0 | 0 | 0
ROA | 30 | 0 | 0 | 1 |  | 30 | 7.575 |  | 30 | 10.605 |  | 30 | 15.15 |  | 30 | 10.605 |  | 30 | 0 | 30 | 0 |  | 30 | 0 | 30 | 10.605 |  | 30 | SUN | 0 | 0 |  | 30 | 0 | 0 | 0 | 0 | 0
ROS | 31 | 1 | 0 | 0 |  | 31 | 26.25 |  | 31 | 36.75 |  | 31 | 52.5 |  | 31 | 36.75 |  | 31 | 0 | 31 | 0 |  | 31 | 0 | 31 | 36.75 |  | 31 | SUN | 0 | 0 |  | 31 | 0 | 0 | 0 | 0 | 0
SAN | 32 | 0 | 1 | 0 |  | 32 | 3.9375 |  | 32 | 5.5125 |  | 32 | 7.875 |  | 32 | 5.5125 |  | 32 | 0 | 32 | 0 |  | 32 | 0 | 32 | 5.5125 |  | 32 | SUN | 0 | 0 |  | 32 | 0 | 0 | 0 | 0 | 0
SOU | 33 | 0 | 1 | 0 |  | 33 | 3.75 |  | 33 | 5.25 |  | 33 | 7.5 |  | 33 | 5.25 |  | 33 | 0 | 33 | 0 |  | 33 | 0 | 33 | 5.25 |  | 33 | SUN | 0 | 0 |  | 33 | 0 | 0 | 0 | 0 | 0
SPS1 | 34 | 1 | 0 | 0 |  | 34 | 3.75 |  | 34 | 5.25 |  | 34 | 7.5 |  | 34 | 5.25 |  | 34 | 0 | 34 | 0 |  | 34 | 0 | 34 | 5.25 |  | 34 | SUN | 0 | 0 |  | 34 | 0 | 0 | 0 | 0 | 0
SPS2 | 35 | 1 | 0 | 0 |  | 35 | 3.75 |  | 35 | 5.25 |  | 35 | 7.5 |  | 35 | 5.25 |  | 35 | 0 | 35 | 0 |  | 35 | 0 | 35 | 5.25 |  | 35 | SUN | 0 | 0 |  | 35 | 0 | 0 | 0 | 0 | 0
SPS3 | 36 | 1 | 0 | 0 |  | 36 | 3.75 |  | 36 | 5.25 |  | 36 | 7.5 |  | 36 | 5.25 |  | 36 | 0 | 36 | 0 |  | 36 | 0 | 36 | 5.25 |  | 36 | SUN | 0 | 0 |  | 36 | 0 | 0 | 0 | 0 | 0
SPS4 | 37 | 1 | 0 | 0 |  | 37 | 3.7875 |  | 37 | 5.3025 |  | 37 | 7.575 |  | 37 | 5.3025 |  | 37 | 0 | 37 | 0 |  | 37 | 0 | 37 | 5.3025 |  | 37 | SUN | 0 | 0 |  | 37 | 0 | 0 | 0 | 0 | 0
SPS5 | 38 | 0 | 0 | 1 |  | 38 | 3.7875 |  | 38 | 5.3025 |  | 38 | 7.575 |  | 38 | 5.3025 |  | 38 | 0 | 38 | 0 |  | 38 | 0 | 38 | 5.3025 |  | 38 | SUN | 0 | 0 |  | 38 | 0 | 0 | 0 | 0 | 0
SUE1 | 39 | 0 | 1 | 0 |  | 39 | 3.75 |  | 39 | 5.25 |  | 39 | 7.5 |  | 39 | 5.25 |  | 39 | 0 | 39 | 0 |  | 39 | 0 | 39 | 5.25 |  | 39 | SUN | 0 | 0 |  | 39 | 0 | 0 | 0 | 0 | 0
SUE2 | 40 | 0 | 1 | 0 |  | 40 | 4.5 |  | 40 | 6.3 |  | 40 | 9 |  | 40 | 6.3 |  | 40 | 0 | 40 | 0 |  | 40 | 0 | 40 | 6.3 |  | 40 | SUN | 0 | 0 |  | 40 | 0 | 0 | 0 | 0 | 0
NEWSOLAR | 41 | 0 | 1 | 0 |  | 41 | 10000 |  | 41 | 10000 |  | 41 | 10000 |  | 41 | 10000 |  | 41 | 10000 | 41 | 0 |  | 41 | 0 | 41 | 10000 |  | 41 | SUN | 0 | 0 |  | 41 | 0 | 0 | 0 | 0 | 0
NEWWIND | 42 | 0 | 0 | 1 |  | 42 | 10000 |  | 42 | 10000 |  | 42 | 10000 |  | 42 | 10000 |  | 42 | 0 | 42 | 0 |  | 42 | 0 | 42 | 10000 |  | 42 | WIND | 0 | 0 |  | 42 | 0 | 0 | 0 | 0 | 0
STOR | 44 | 0 | 1 | 0 |  | 44 | 0 |  | 44 | 0 |  | 44 | 0 |  | 44 | 0 |  | 44 | 10000 | 44 | -10000 |  | 44 | 0 | 44 | 10000 |  | 44 |  | 0 | 0 |  | 44 | 0 | 0 | 0 | 0 | 0
NEWNGCC | 44 |  |  |  |  | 44 |  |  | 44 |  |  | 44 |  |  | 44 |  |  | 44 |  | 44 |  |  | 44 |  | 44 |  |  | 44 |  |  |  |  | 44
|  |  | Capacity Factor | Annual Net Generation (MWh) |  | Nameplate Capacity (MW)
Unit
|  | 21 | 0.293 | 72154 |  | 28.1
|  | 22 | 0.31 | 67811 |  | 25
|  | 23 | 0.306 | 187455 |  | 70
|  | 24 | 0.236 | 63266 |  | 30.6
|  | 25 | 0.303 | 26553 |  | 10
|  | 26 | 0.285 | 24949 |  | 10
|  | 27 | 0.261 | 22870 |  | 10
|  | 28 | 0.306 | 139836 |  | 52.2
|  | 29 | 0.268 | 23515 |  | 10
|  | 30 | 0.28 | 49503 |  | 20.2
|  | 31 | 0.307 | 188420 |  | 70
|  | 32 | 0.289 | 26573 |  | 10.5
|  | 33 | 0.288 | 25253 |  | 10
|  | 34 | 0.201 | 17610 |  | 10
|  | 35 | 0.221 | 19372 |  | 10
|  | 36 | 0.216 | 18939 |  | 10
|  | 37 | 0.23 | 20382 |  | 10.1
|  | 38 | 0.226 | 19968 |  | 10.1
|  | 39 | 0.265 | 23240 |  | 10
|  | 40 | 0.254 | 26709 |  | 12
Note on Q1: Lenovo User: Placeholder value
Note on Q9: Lenovo User: Placeholder value
Note on E17: Lenovo User: NERL ATB TRG 8 Mid projection beginning 2020
Note on G17: Lenovo User: NERL ATB Gas-CC-AvgCF-Mid beginning in 2020